## Notes
Overview
This dataset covers all projects worldwide that have been commissioned since 2000 for the production of hydrogen for energy or climate change mitigation purposes, i.e. their objective is either to reduce the emissions associated with the production of hydrogen for existing applications, or the introduction of hydrogen as an energy carrier or industrial feedstock in new applications where it is not currently widely used, and has the potential to be a low-carbon technology option. Projects in planning or construction are also included.
Projects are categorised by the production technology (electrolysis; fossil fuels with carbon capture, utilisation and storage; other technologies), the hydrogen-based fuel produced (hydrogen, methanol, ammonia, methane, synthetic hydrocarbons) and the use of the fuel produced.
Data sources
This database is an update from the first database published along with the report "The future of hydrogen. Seizing today’s opportunities".
Data collection and processing by IEA. IEA wants to acknowledge the generous support from the IEA Hydrogen Technology Collaboration Programme and other different stakeholders that kindly provided information for the preparation of the database.
We encourage and welcome contributions from all stakeholders where additions and changes are required. Please contact hydrogen@iea.org
IEA (2022). All rights reserved
Please note that this publication is subject to specific restrictions that limit its use and distribution. The terms and conditions are available online at www.iea.org/t&c/
This database may be cited as follows:
Source: IEA (2021), Hydrogen Projects Database, https://www.iea.org/reports/hydrogen-projects-database. All rights reserved.

## Definitions and assumptions
Hydrogen supply technologies
Water electrolysis
ALK |  |  | Alkaline electrolysis
PEM |  |  | Proton exchange membrane electrolysis
SOEC |  |  | Solid oxide electrolysis cells
Unknown PtX |  |  | Undisclosed electrolysis type
Fossil fuel with CO2 capture
Coal w CCUS |  |  | Hydrogen production from coal gasification (all types of coals and derivatives) coupled with CO2 capture, utilisation and storage
NG w CCUS |  |  | Hydrogen production from natural gas reforming (steam reforming, autothermal reforming or other advanced reforming technologies) coupled with CO2 capture, utilisation and storage
Oil w CCUS |  |  | Hydrogen production from oil-based processes (reforming, cracking or gasification of oil products) coupled with CO2 capture, utilisation and storage
Biomass
This category groups biomass-based technologies such as biomass or waste gasification, biogas pyrolysis, biogas reforming or membrane separation
Other
This category groups several different technologies different from those previously described, such as membrane separation from industrial residual gaseous streams
Hydrogen demand
End-use product
CH4 |  |  | Synthetic methane
H2 |  |  | Hydrogen in molecular form
LOHC |  |  | Liquid organic hydrogen carriers
Methanol
Ammonia
Synfuels |  |  | Synthetic liquid fuels (e.g. gasoline, diesel, jetfuel equivalent)
End-use sector
Refining |  |  | Use of hydrogen in refining of oil products.
Ammonia |  |  | Use of hydrogen in ammonia production (includes ammonia as a chemical feedstock or as a fuel).
Methanol |  |  | Use of hydrogen in methanol production (includes methanol as a chemical feedstock or as a fuel).
Iron &Steel |  |  | Use of hydrogen in steelmaking (direct reduced iron, injection in balst furnaces, hot finishing and other high temperature processes).
Other Ind |  |  | Use of hydrogen in high-temperature heat (excluding oil refining, ammonia production, methanol production and steelmaking).
Mobility |  |  | Use of hydrogen in vehicles (road, off-road, rail, maritime or aviation).
Power |  |  | Use of hydrogen in the supply of electricity to the electricity grid with gas turbines, reciprocating engines or fuel cells.
Grid inj. |  |  | Injection of hydrogen in the natural gas grid.
CHP |  |  | Use of hydrogen in heat and power via CHPs, for example in fuel cells or turbines.
Domestic heat |  |  | Direct use of hydrogen in building for water and space heating.
Biofuels |  |  | Use of hydrogen in biofuels production.
Synfuels |  |  | Production of synthetic liquid fuels (excluding methanol).
CH4 grid inj. |  |  | Injection of synthetic methane in the natural gas grid.
CH4 mobility |  | . | Use of synthetic methane in vehicles.
Estimated normalised capacity
For ease of comparison, estimated normalised hydrogen production capacity in MW H₂ output (LHV) is included for all Power-to-X (PtX) projects.
Where available, production capacity in nm³ H₂/hour as quoted by the project is used. If not specified, for PtX projects this is estimated using electrolyser power ratings. The assumed conversion factors are:
ALK: 0.0046 MW/nm³ H₂/hour
PEM: 0.0052 MW/nm³ H₂/hour
SOEC: 0.0038 MW/nm³ H₂/hour
Unknown PtX: 0.0045 MW/nm³ H₂/hour (equivalent to 50 kWh/kg H₂).
For production from fossil fuels with CO₂ capture, an estimate of the amount of "zero carbon" hydrogen capacity is derived for simplicity. This is equivalent to the hydrogen production capacity multiplied by the CO2 capture rate for the whole facility. For example, a steam methane reformer (SMR) with a capacity of 100 ktH2/yr and CO2 capture capacity equal to 60% of the CO2 output of the SMR would be considered to have capacity to produce 60 ktH2/yr of zero carbon hydrogen and 40 ktH2/yr of hydrogen with the CO2 intensity of the SMR without CO2 capture.The assumptions for specific emissions are:
a) Natural gas fuelled plants: 0.9105 kg CO₂/nm³ H₂ and continuous operation (capacity factor of 1). Source: California Air Resources Board, 2018.
b) Coal fuelled plants: 1.9075 kg CO₂/nm³ H₂ and continuous operation (capacity factor of 1). Source: Orhan and Alper, 2014; adjusted for hydrogen production only.
It has not been possible to make definitive judgements of the sources of electricity or the fate of captured CO2 for all of the projects (i.e. whether or not it is all permanently geologically stored or equivalent). While they are likely to have widely varying CO2 intensities across their supply chains in practice, all have the potential to be low-carbon.
Conversions
Specific H2 requirement for NH3 (t/t): 0.180072; Conversion losses 2%;
Specific H2 requirement for synthetic MeOH (t/t) 0.191327; Conversion losses 2%
Specific H2 requirement for fossil MeOH (t/t) 0.127551; Conversion losses 2%;
Fischer-Tropsch efficiency for liquid fuels: 73%
Methanation efficiecny: 77%
Specific H2 requirement for HVO diesel: 12.4 MJ H2/MJ HVO
Specific H2 requirement for HEFA jet: 15.0 MJ H2/MJ HEFA
H2 LHV: 0.1201 PJ/kt
H2 density in normal conditions: 0.089 kg/m3
When projects are divided in several phases, the total announced capacity is cited. However, for calculating the normalised capacity, the installed capacity of each phase is reduced by the capacity of the precedent phase to avoid double counting
Colour code for projects
Confidential projects
Non-energy related projects
Individual projects
National project bringing together several projects together
Multi-project initiatives that may contain other individual projects of the list

## Projects
DATABASE
Ref | Project name | Country | Date online | Decomission date | Status | Technology |  |  |  | Product | End use | [13 empty] | Announced Size | Normalised capacity |  |  |  | IEA zero-carbon estimated normalized capacity [nm³ H₂/hour] | Refs
[7 empty] | Technology Comments | Type of electricity (for electrolysis projects) | If dedicated renewables, type of renewable |  | Refining | Ammonia | Methanol | Iron&Steel | Other Ind | Mobility | Power | Grid inj. | CHP | Domestic heat | Biofuels | Synfuels | CH4 grid inj. | CH4 mobility |  | MWel | nm³ H₂/h | kt H2/y | t CO₂ captured/y |  |  | Refs (quality check)
Ref | Project name | Country | Date online | Decomission date | Status | Technology | Technology_details | Technology_electricity | Technology_electricity_details | Product | EndUse_Refining | EndUse_Ammonia | EndUse_Methanol | EndUse_Iron&Steel | EndUse_Other Ind | EndUse_Mobility | EndUse_Power | EndUse_Grid inj. | EndUse_CHP | EndUse_Domestic heat | EndUse_Biofuels | EndUse_Synfuels | EndUse_CH4 grid inj. | EndUse_CH4 mobility | Announced Size | Capacity_MWel | Capacity_Nm³ H₂/h | Capacity_kt H2/y | Capacity_t CO₂ captured/y | IEA zero-carbon estimated normalized capacity [Nm³ H₂/hour] | References | Column322
0 | Other projects from confidential sources (post-2021) |  |  |  | Other/Unknown | NG w CCUS | [18 empty] | 3000kt H2/y |  | 3847929.8138 | 3000 |  | 0
0 | Other projects from confidential sources (post-2021) |  |  |  | Other/Unknown | Other | Various types | [17 empty] | 165kt H2/y |  | 211636.1398 | 165 |  | 0
0 | Other projects from confidential sources (post-2021) |  |  |  | Other/Unknown | Other Electrolysis | Various types | [17 empty] | 14.3GW | 14300 | 3177777.7778 | 2477.5227 |  | 3177777.7778
0 | Other projects from confidential sources (2000-2021) |  |  |  | Operational | PEM | [18 empty] | 77MW | 77 | 14807.6923 | 11.5447 |  | 14807.6923
0 | Non-energy related projects (2000-2021) |  |  |  | Operational | ALK |  | Other/unknown | [16 empty] | 74MW | 74 |  |  |  | 0
0 | Other projects from confidential sources (2000-2021) |  |  |  | Operational | ALK | [18 empty] | 20MW | 20 | 4347.8261 | 3.3897 |  | 4347.8261
1 | Solar PV Plant port of Sines (Phase 1) | PRT | 2025 |  | Feasibility study | Other Electrolysis | Unknown PtX | Dedicated renewable | Offshore wind | H2 | [14 empty] | 100 MW | 100 | 22222.2222 | 17.3253 |  | 22222.2222 | [1368] | [65]
2 | Solar PV Plant port of Sines (Phase 2) | PRT | 2030 |  | Feasibility study | Other Electrolysis | Unknown PtX | Dedicated renewable | Offshore wind | H2 | [14 empty] | 1GW | 900 | 200000 | 155.928 |  | 200000 | [495][607][608] | [65]
3 | H2GO - 1st phase | NLD | 2022 |  | Under construction | Other Electrolysis | Unknown PtX | Dedicated renewable | Others/Various | H2 | [5 empty] | 1 | [8 empty] | 2MW | 2.5 | 555.5556 | 0.43313 |  | 555.5556 | [503][630][609]
4 | H2GO - 2nd phase | NLD | 2030 |  | Concept | Other Electrolysis | Unknown PtX | Dedicated renewable | Others/Various | H2 | [5 empty] | 1 | [8 empty] | 26MW | 23.5 | 5222.2222 | 4.0715 |  | 5222.2222 | [503][630][609]
5 | NortH2, phase 1 | NLD | 2027 |  | Feasibility study | Other Electrolysis | Unknown PtX | Dedicated renewable | Offshore wind | H2 | 1 |  |  |  | 1 |  |  | 1 | [6 empty] | 1 GW onshore wind | 462 | 102666.6667 | 80.043 |  | 102666.6667 | [379] | [52]
6 | Norsk e-Fuel Phase 1 | NOR | 2024 |  | FID | SOEC |  | Dedicated renewable | Others/Various | Synfuels | [11 empty] | 1 |  |  | 12.5 million litres of synthetic kerosene per year | 25.1318 | 6613.6294 | 5.1562 |  | 6613.6294 | [414] [521][1288][1449]
7 | Norsk e-Fuel Phase 2 | NOR | 2026 |  | Feasibility study | SOEC |  | Dedicated renewable | Others/Various | Synfuels | [11 empty] | 1 |  |  | 25 million litres of synthetic kerosene per year | 25.1318 | 6613.6294 | 5.1562 |  | 6613.6294 | [414] [521][1288]
8 | HYBRIT pilot | SWE | 2020 |  | Operational | ALK |  | Grid (excess renewable) |  | H2 |  |  |  | 1 | [10 empty] | 4.5MW | 4.5 | 978.2609 | 0.76269 |  | 978.2609 | [299] [340] [434] [576]
9 | HYBRIT demo | SWE | 2025 |  | Under construction | ALK |  | Grid (excess renewable) |  | H2 |  |  |  | 1 | [10 empty] | 500MW | 500 | 108695.6522 | 84.7435 |  |  | [299] [340][1108]
10 | Fertiberia/Iberdrola - Puertollano I | ESP | 2022 |  | Operational | PEM |  | Dedicated renewable | Solar PV | Ammonia |  | 1 | [12 empty] | 20 MW | 20 | 4444.4444 | 3.4651 |  | 4444.4444 | [567] [572][620][631] | [87]
11 | Power to Green H2 Mallorca - Phase 1 | ESP | 2021 |  | Operational | PEM |  | Dedicated renewable | Solar PV | H2 | [5 empty] | 1 |  | 1 | [6 empty] | 2.5MW | 2.5 | 423.2723 | 0.33 |  | 423.2723 | [317] [319] [594] [682] [691] [692]
12 | Power to Green H2 Mallorca (GREEN HYSLAND) - Phase 2 | ESP | 2022 |  | Under construction | Other Electrolysis | Unknown PtX | Dedicated renewable | Solar PV | H2 | [5 empty] | 1 |  | 1 | [6 empty] | 10MW | 7.5 | 1666.6667 | 1.2994 |  | 1666.6667 | [317] [319] [612] [682] [691]
14 | CRI project in Norway | NOR | 2025 |  | Feasibility study | Other Electrolysis | Unknown PtX | Other/unknown |  | MeOH |  |  | 1 | [11 empty] | 100000 t MeOH/y | 110.4317 | 24540.3687 | 19.1327 |  | 24540.3687 | [413]
15 | ARIES project | USA | 2022 |  | DEMO | PEM |  | Other/unknown |  | H2 | [14 empty] | 1.25 MW | 1.25 | 240.3846 | 0.18741 |  | 240.3846 | [613] [614]
16 | Fukushima Hydrogen Energy Research Field | JPN | 2020 | 2023 | Operational | ALK |  | Dedicated renewable | Solar PV | H2 | [5 empty] | 1 | 1 | [7 empty] | 10 MW | 10 | 1923.0769 | 1.4993 |  | 1923.0769 | [58] [135] [326] [327] [328]
17 | Hydrospider - St Gallen | CHE | 2020 |  | Operational | PEM |  | Dedicated renewable | Hydropower | H2 | [5 empty] | 1 | [8 empty] | 2 MW | 2 | 384.6154 | 0.29986 |  | 384.6154 | [239] [354] [546]
18 | Apex Energy, Rostock-Laage | DEU | 2020 |  | Operational | ALK |  | Grid (excess renewable) |  | H2 | [5 empty] | 1 |  |  | 1 | [5 empty] | 2 MW | 2 | 434.7826 | 0.33897 |  | 434.7826 | [577][578]
19 | Leuchtturmprojekt Power-to-Gas Baden-Württemberg | DEU | 2020 |  | Operational | PEM |  | Dedicated renewable | Hydropower | H2 | [5 empty] | 1 | [8 empty] | 1.3 MW | 1.3 | 250 | 0.19491 |  | 250 | [435] [545]
20 | eFarm (5 production sites in North Frisia) | DEU | 2020 |  | Operational | PEM |  | Dedicated renewable | Onshore wind | H2 | [5 empty] | 1 | [8 empty] | 1.125 MW | 1.125 | 216.3462 | 0.16867 |  | 216.3462 | [236] [355][585]
22 | Hydrogen plant - Orkney Islands - BIG HIT 2n phase | GBR | 2020 |  | Operational | PEM |  | Dedicated renewable | Onshore wind | H2 | [5 empty] | 1 | 1 | 1 | [6 empty] | 1 MW | 1 | 192.3077 | 0.14993 |  | 192.3077 | [383] [547]
23 | Wyhlen hydroelectric power plant | DEU | 2020 |  | Operational | ALK |  | Dedicated renewable | Hydropower | H2 | [6 empty] | 1 | [7 empty] | 1 MW | 1 | 217.3913 | 0.16949 |  | 217.3913 | [239] [354] [546] [737]
24 | GrInHy2.0 | DEU | 2020 |  | Operational | SOEC |  | Grid (excess renewable) |  | H2 |  |  |  | 1 | [10 empty] | 0.72 MW - 200 m3 H2/h | 0.72 | 200 | 0.15593 |  | 200 | [298] [333] [586] [672]
25 | Power2Met | DNK | 2020 |  | Operational | Other Electrolysis | Unknown PtX | Grid (excess renewable) |  | MeOH |  |  | 1 | [11 empty] | 0.25 MW - 50 m3 H2/h | 0.25 | 50 | 0.038982 |  | 50 | [565]
26 | REMOTE - Norway | NOR | 2020 |  | Operational | PEM |  | Dedicated renewable | Others/Various | H2 | [6 empty] | 1 | [7 empty] | 50 kW | 0.05 | 9.6154 | 0.0074965 |  | 9.6154 | [423]
27 | H2One - Toranomon Hills Business Tower | JPN | 2020 |  | Operational | PEM |  | Grid |  | H2 | [6 empty] | 1 | [7 empty] | 1 m3/h | 0.0052 | 1 | 0.00077964 |  | 1 | [548]
28 | H2One - Toyama City Environment Center | JPN | 2020 |  | Operational | PEM |  | Grid |  | H2 | [6 empty] | 1 | [7 empty] | 1 m3/h | 0.0052 | 1 | 0.00077964 |  | 1 | [549]
29 | H2One - Tsuruga City | JPN | 2020 |  | Operational | PEM |  | Grid |  | H2 | [5 empty] | 1 | [8 empty] | 1 m3/h | 0.0052 | 1 | 0.00077964 |  | 1 | [550]
30 | H2FUTURE | AUT | 2019 |  | Operational | PEM |  | Grid (excess renewable) |  | H2 |  |  |  | 1 | [10 empty] | 6 MW | 6 | 1153.8462 | 0.89958 |  | 1153.8462 | [342]
31 | Guangdong Synergy Hydrogen Power Technology Co. 1st phase | CHN | 2019 |  | Operational | PEM |  | Dedicated renewable | Unknown | H2 | [5 empty] | 1 | [8 empty] | 4 MW | 4 | 769.2308 | 0.59972 |  | 769.2308 | [352]
33 | Markham Energy Storage, Ontario | CAN | 2019 |  | Operational | PEM |  | Grid (excess renewable) |  | H2 | [7 empty] | 1 | [6 empty] | 2.5 MW | 2.5 | 480.7692 | 0.37483 |  | 480.7692 | [394]
34 | PFI - Pirmasens-Winzeln | DEU | 2019 |  | Operational | Other Electrolysis | Unknown PtX | Dedicated renewable | Others/Various | CH4 | [12 empty] | 1 |  | 2.5 MW | 2.5 | 555.5556 | 0.43313 |  | 555.5556 | [604]
35 | HRS CMB | BEL | 2019 |  | Operational | PEM |  | Other/unknown |  | H2 | [5 empty] | 1 | [8 empty] | 1 MW | 1 | 192.3077 | 0.14993 |  | 192.3077 | [432]
36 | MEFCO2 | DEU | 2019 |  | Operational | PEM |  | Grid (excess renewable) |  | MeOH |  |  | 1 | [11 empty] | 1 MW - 200m3 H2/h - 1t MeOH/d | 1 | 200 | 0.15593 |  | 200 | [2], [4], [8], [50], [51] [408]
37 | Windgas Haurup, 2nd phase | DEU | 2021 |  | Operational | PEM |  | Dedicated renewable | Onshore wind | H2 | [6 empty] | 1 | [7 empty] | 1 MW | 1 | 192.3077 | 0.14993 |  | 192.3077 | [440] [737]
38 | Parnu refuelling station | EST | 2019 |  | Operational | ALK |  | Other/unknown |  | H2 | [5 empty] | 1 | [8 empty] | 1 MW - 200m3 H2/h | 1 | 200 | 0.15593 |  | 200
39 | H2Nodes, Parnu | EST | 2019 |  | Operational | PEM |  | Other/unknown |  | H2 | [5 empty] | 1 | [8 empty] | 185 m3 H2/h | 0.962 | 185 | 0.14423 |  | 185 | [390] [391] [437]
40 | H2Nodes, Riga | EST | 2019 |  | Operational | PEM |  | Other/unknown |  | H2 | [5 empty] | 1 | [8 empty] | 140 m3 H2/h | 0.728 | 140 | 0.10915 |  | 140 | [390] [391] [437]
41 | SMT-AG Artois-Gohelle | FRA | 2019 |  | Operational | ALK |  | Grid |  | H2 | [5 empty] | 1 | [8 empty] | 0.5 MW | 0.5 | 108.6957 | 0.084743 |  | 108.6957
42 | HyDeploy | GBR | 2019 |  | Operational | PEM |  | Grid |  | H2 | [7 empty] | 1 | [6 empty] | 0.5 MW | 0.5 | 96.1538 | 0.074965 |  | 96.1538 | [269] [302] [436]
43 | Quebec Great Toronto Area East | CAN | 2019 |  | Operational | ALK |  | Other/unknown |  | H2 | [5 empty] | 1 | [8 empty] | 0.5 MW - 100m3 H2/h | 0.5 | 100 | 0.077964 |  | 100 | [458]
44 | Pau bus station HRS | FRA | 2019 |  | Operational | PEM |  | Grid (excess renewable) |  | H2 | [5 empty] | 1 | [8 empty] | 0.5 MW | 0.5 | 96.1538 | 0.074965 |  | 96.1538 | [547]
46 | Solothurn, STORE&GO | CHE | 2019 |  | Operational | PEM |  | Grid (excess renewable) |  | CH4 | [12 empty] | 1 |  | 0.35 MW | 0.35 | 67.3077 | 0.052476 |  | 67.3077 | [372]
49 | Sarawak Energy | MYS | 2019 |  | Operational | ALK |  | Other/unknown |  | H2 | [5 empty] | 1 | [8 empty] | 60 m3/h | 0.276 | 60 | 0.046778 |  | 60 | [240] [357]
50 | Vårgårda Bostäder housing complex | SWE | 2019 |  | Operational | ALK |  | Dedicated renewable | Solar PV | H2 | [7 empty] | 1 | [6 empty] | 60 m3/h | 0.276 | 60 | 0.046778 |  | 60
51 | SoCalGas-NREL | USA | 2019 |  | Operational | Other Electrolysis | Unknown PtX | Other/unknown |  | CH4 | [12 empty] | 1 |  | 0.25 MW | 0.25 | 55.5556 | 0.043313 |  | 55.5556 | [3] [109]
52 | Stromlückenfüller 2nd phase | DEU | 2019 |  | Operational | PEM |  | Grid (excess renewable) |  | H2 | [7 empty] | 1 | [6 empty] | 0.2 MW | 0.2 | 38.4615 | 0.029986 |  | 38.4615 | [427]
54 | ATCO clean energy innovation hub | AUS | 2019 |  | Operational | PEM |  | Grid (excess renewable) |  | H2 | [6 empty] | 1 |  |  | 1 |  |  |  |  | 0.15MW | 0.15 | 28.8462 | 0.02249 |  | 28.8462 | [306] [307]
55 | Tauron CO2-SNG | POL | 2019 |  | Operational | Other Electrolysis | Unknown PtX | Grid (excess renewable) |  | CH4 | [12 empty] | 1 |  | 18 m3/h | 0.081 | 18 | 0.014034 |  | 18 | [3], [92], [93]
56 | Methane Synthesis test facility in Koshijihara Plant of INPEX’s - Nagaoa | JPN | 2019 |  | DEMO | Other Electrolysis | Unknown PtX | Other/Unknown
58 | VTT Bio economy+ | FIN | 2019 |  | DEMO | PEM |  | Other/unknown |  | Synfuels | [11 empty] | 1 |  |  | 0.025MW | 0.025 | 4.8077 | 0.0037483 |  | 4.8077 | [234] [389]
59 | Kopernikus | DEU | 2021 |  | DEMO | SOEC |  | Other/unknown |  | Synfuels | [11 empty] | 1 |  |  | 0.01 MW - 10m3 H2/h | 0.01 | 1 | 0.00077964 |  | 1 | [445]
60 | Rozenburg Power2Gas Phase 2 | NLD | 2019 |  | DEMO | PEM |  | Grid (excess renewable) |  | H2 | [7 empty] | 1 | [6 empty] | 0.007 MW | 0.007 | 1.3462 | 0.0010495 |  | 1.3462 | [7], [9], [148] [464]
61 | Balance project | FIN | 2019 |  | DEMO | SOEC |  | Other/unknown |  | Various | [6 empty] | 1 |  |  |  |  | 1 |  |  | 0.006MW | 0.006 | 1.5789 | 0.001231 |  | 1.5789 | [215]
62 | H2One - SP Group | SGP | 2019 |  | Operational | PEM |  | Other/unknown |  | H2 | [5 empty] | 1 | [8 empty] | 1 m3 H2/h | 0.0052 | 1 | 0.00077964 |  | 1 | [556]
63 | Falkenhagen STORE&GO | DEU | 2018 |  | Operational | PEM |  | Grid (excess renewable) |  | CH4 | [12 empty] | 1 |  | 1 MW - 180 m3 H2/h | 1 | 180 | 0.14034 |  | 180 | [372] [737]
64 | NEDO kofu city, Yamanashi Prefecture | JPN | 2019 |  | Operational | PEM |  | Other/unknown |  | H2 | [8 empty] | 1 | [5 empty] | 1.5 MW | 1.5 | 288.4615 | 0.2249 |  | 288.4615 | [109], [201], [705]
65 | Semakau island microgrid Engie (SPORE) | SGP | 2019 |  | Operational | Other Electrolysis | Unknown PtX | Other/Unknown |  | H2 | [5 empty] | 1 | 1 | [7 empty] | 50 kW | 0.05 |  | 0 |  | 0 | [244], [707]
66 | H2PLAZA - Toyota Industries Corporation’s Takahama | JPN | 2019 |  | Operational | Other Electrolysis | Unknown PtX | Dedicated renewable | Unknown | H2 | [5 empty] | 1 | [8 empty] | 10 nm³ H₂/h | 0.045 | 10 | 0.0077964 |  | 10 | [554], [708]
67 | Localhy | DEU | 2019 |  | Operational | Other Electrolysis | Unknown PtX | Dedicated renewable | Unknown | H2 | [5 empty] | 1 | [14 empty] | [601][602]
68 | Wind to gas Brunsbüttel | DEU | 2018 |  | Operational | PEM |  | Dedicated renewable | Onshore wind | H2 | [7 empty] | 1 | [6 empty] | 2.4 MW - 450m3 H2/h | 2.4 | 450 | 0.35084 |  | 450 | [222] [431] [737]
69 | Carbon2Chem | DEU | 2018 |  | Operational | ALK |  | Grid (excess renewable) |  | Various |  | 1 | 1 | [11 empty] | 2 MW | 2 | 384.6154 | 0.29986 |  | 384.6154 | [459]
70 | SunLine Transit Agency | USA | 2018 |  | Operational | PEM |  | Other/unknown |  | H2 | [5 empty] | 1 | [8 empty] | 1.5MW | 1.5 | 288.4615 | 0.2249 |  | 288.4615 | [405]
71 | HyBALANCE | DNK | 2018 |  | Operational | PEM |  | Dedicated renewable | Onshore wind | H2 | [5 empty] | 1 |  | 1 | [6 empty] | 1.2 MW | 1.2 | 230.7692 | 0.17992 |  | 230.7692 | [2], [4], [8], [48], [49]
72 | Aberdeen Conference Center | GBR | 2018 |  | Operational | ALK |  | Other/unknown |  | H2 | [8 empty] | 1 | 1 |  |  |  |  | 1MW - 200m3 H2/h | 1 | 200 | 0.15593 |  | 200 | [460]
73 | Lam Takhong Wind Hydrogen Hybrid Project- EGAT | THA | 2018 |  | Operational | PEM |  | Other/unknown |  | H2 | [6 empty] | 1 | [7 empty] | 1MW - 200m3 H2/h | 1 | 200 | 0.15593 |  | 200 | [407]
74 | H2ORIZON | DEU | 2018 |  | Operational | PEM |  | Other/unknown |  | H2 | [5 empty] | 1 | 1 |  | 1 | [5 empty] | 1 MW | 1 | 192.3077 | 0.14993 |  | 192.3077 | [31], [137], [138] [409]
75 | ASKO Midt-Norge | NOR | 2018 |  | Operational | ALK |  | Other/unknown |  | H2 | [5 empty] | 1 | [8 empty] | 150m3 H2/h | 0.69 | 150 | 0.11695 |  | 150 | [476]
76 | Underground Sun Storage | AUT | 2018 |  | Operational | ALK |  | Dedicated renewable | Solar PV | CH4 | [12 empty] | 1 |  | 0.6MW | 0.6 | 130.4348 | 0.10169 |  | 130.4348 | [399]
77 | Hydrogen plant - Orkney Islands - BIG HIT 1st phase | GBR | 2018 |  | Operational | PEM |  | Dedicated renewable | Onshore wind | H2 | [5 empty] | 1 | 1 | 1 | [6 empty] | 0.5 MW | 0.5 | 96.1538 | 0.074965 |  | 96.1538 | [371] [383]
80 | Windgas Haurup, 1st phase | DEU | 2018 |  | Operational | PEM |  | Dedicated renewable | Onshore wind | H2 | [7 empty] | 1 | [6 empty] | 0.225 MW | 0.225 | 43.2692 | 0.033734 |  | 43.2692 | [440]
82 | Troia, STORE&GO | ITA | 2018 |  | Operational | PEM |  | Grid (excess renewable) |  | CH4 | [12 empty] | 1 |  | 0.2MW | 0.2 | 38.4615 | 0.029986 |  | 38.4615 | [372]
83 | GNVert H2 | FRA | 2018 |  | Operational | PEM |  | Other/unknown |  | H2 | [5 empty] | 1 | [8 empty] | 37 m3 H2/h | 0.1924 | 37 | 0.028847 |  | 37 | [392]
85 | Tongji solar hybrid hydrogen refueling station | CHN | 2018 |  | Operational | Other Electrolysis | Unknown PtX | Dedicated renewable | Solar PV | H2 | [5 empty] | 1 | [8 empty] | 25 m3 H2/h | 0.1125 | 25 | 0.019491 |  | 25
87 | Methanation at Eichhof | DEU | 2018 |  | Operational | PEM |  | Other/unknown |  | CH4 | [12 empty] | 1 |  | 0.05 MW | 0.05 | 9.6154 | 0.0074965 |  | 9.6154
88 | CoSin: Synthetic Natural Gas from Sewage, Barcelona | ESP | 2018 |  | Operational | SOEC |  | Other/unknown |  | CH4 | [12 empty] | 1 |  | 20m3 CH4/h | 0.03344 | 8.8 | 0.0068608 |  | 8.8 | [120], [202], [203] [402]
89 | REFLEX | ITA | 2018 |  | Operational | SOEC |  | Other/unknown |  | H2 | [6 empty] | 1 | [7 empty] | 10m3 H2/h | 0.038 | 10 | 0.0077964 |  | 10 | [401]
90 | Sendai City | JPN | 2018 |  | Operational | PEM |  | Other/unknown |  | H2 | [6 empty] | 1 | [7 empty] | 0.025MW | 0.025 | 4.8077 | 0.0037483 |  | 4.8077 | [403]
92 | Rostock, Exytron Demonstrationsanlage | DEU | 2018 |  | Operational | ALK |  | Grid (excess renewable) |  | CH4 | [12 empty] | 1 |  | 4m3 H2/h | 0.0184 | 4 | 0.0031186 |  | 4 | [2], [165] [373]
93 | Tokyu Construction Institute of Technology | JPN | 2018 |  | Operational | PEM |  | Other/unknown |  | H2 | [6 empty] | 1 | [7 empty] | 1m3 H2/h | 0.0052 | 1 | 0.00077964 |  | 1 | [543]
94 | Rakuten Seimei Park Miyagi | JPN | 2018 |  | Operational | PEM |  | Other/unknown |  | H2 | [8 empty] | 1 | [5 empty] | 1m3 H2/h | 0.0052 | 1 | 0.00077964 |  | 1
95 | MicroPyros, Altenstant | DEU | 2018 |  | Operational | Other Electrolysis | Unknown PtX | Other/unknown |  | CH4 | [12 empty] | 1 |  | 0.25 m3 H2/h | 0.001125 | 0.25 | 0.00019491 |  | 0.25 | [384]
96 | Oxelösund Forklifts | SWE | 2018 |  | Operational | PEM |  | Other/unknown |  | H2 | [5 empty] | 1 | [14 empty] | [404]
97 | H21 North of England | GBR | 2035 |  | Feasibility study | NG w CCUS | ATR+CCS |  |  | H2 | 1 |  |  |  | 1 | 1 |  | 1 | [6 empty] | 12.15GW H2 - 20Mt CO2/y |  | 3890730.3371 | 3033.369 | 20000000 | 2507528.8554 | [269] [302]
111 | Hynet Northwest, phase 1 (Essar Stanlow refinery) | GBR | 2026 |  | Feasibility study | NG w CCUS | ATR+CCS |  |  | H2 | 1 |  |  |  | 1 | 1 | 1 | 1 | [6 empty] | 3 TWh H2/y - 1Mt CO2/y |  | 115437.8944 | 90 | 1000000 | 125376.4428 | [300], [709]
113 | Baicheng, Jilin wind-solar project | CHN | 2035 |  | Concept | Other Electrolysis | Unknown PtX | Dedicated renewable | Others/Various | H2 | [14 empty] | 1 Mt H2/y | 5771.8947 | 1282643.2713 | 1000 |  |  | [773]
115 | Alzey, Exytron Null-E | DEU | 2017 |  | Operational | ALK |  | Other/unknown |  | H2 | [6 empty] | 1 |  | 1 | [5 empty] | 0.0625MW | 0.0625 | 13.587 | 0.010593 |  | 13.587 | [2], [166], [167] [409]
119 | Energy observer | FRA | 2017 |  | Operational | PEM |  | Other/unknown |  | H2 | [5 empty] | 1 | 1 | [7 empty] | 9 m3/h | 0.0468 | 9 | 0.0070168 |  | 9 | [250] [365]
120 | Haldor Topsoe - El-Opgraderet Biogas II | DNK | 2017 | 2020 | DEMO | SOEC |  | Other/unknown |  | CH4 | [12 empty] | 1 |  | 10 m3/h | 0.038 | 10 | 0.0077964 |  | 10 | [126]
121 | Musashi-Mizonokuchi Station | JPN | 2017 |  | Operational | PEM |  | Other/unknown |  | H2 | [6 empty] | 1 | [7 empty] | 1 m3/h | 0.0052 | 1 | 0.00077964 |  | 1 | [282]
122 | H2One - Hydrogen Application Center, Fuchu Complex | JPN | 2017 |  | Operational | PEM |  | Other/unknown |  | H2 | [5 empty] | 1 | [8 empty] | 1 m3/h | 0.0052 | 1 | 0.00077964 |  | 1 | [553]
123 | H2One - Asahi Breweries in Ibaraki | JPN | 2017 |  | Operational | PEM |  | Other/unknown |  | H2 | [5 empty] | 1 | [8 empty] | 1 m3/h | 0.0052 | 1 | 0.00077964 |  | 1 | [555]
124 | Costa Rica Transportation Ecosystem Project | CRI | 2017 |  | Operational | PEM |  | Dedicated renewable | Others/Various | H2 | [5 empty] | 1 | [8 empty] | 1 m3/h | 0.0052 | 1 | 0.00077964 |  | 1
125 | Cerro Pabellón Microgrid 450 kWh Hydrogen ESS | CHL | 2017 |  | Operational | Other Electrolysis | Unknown PtX | Dedicated renewable | Solar PV | H2 | [6 empty] | 1 | [7 empty] | 50 kW | 0.05 | 11.1111 | 0.0086627 |  | 11.1111 | [108], [199] [410]
126 | Energy in the Container, Fraunhofer IISB, Erlangen, Leistungszentren Elektroniksysteme (LZE) | DEU | 2017 |  | DEMO | PEM |  | Other/unknown |  | H2 | [6 empty] | 1
127 | Hassfurt | DEU | 2016 |  | Operational | PEM |  | Grid (excess renewable) |  | H2 | [6 empty] | 1 | 1 | 1 | [5 empty] | 1.25MW | 1.25 | 240.3846 | 0.18741 |  | 240.3846 | [2] [7] [380] [737]
130 | GreenHydroChem Central German Chemical Triangle | DEU | 2024 |  | Feasibility study | PEM |  | Other/unknown |  | H2 | 1 |  |  |  | 1 |  | 1 | [7 empty] | 120MW | 120 | 23076.9231 | 17.9917 |  | 23076.9231 | [473]
134 | HPEM2GAS (R&D) | DEU | 2016 |  | Operational | PEM |  | Other/unknown |  | H2 | [7 empty] | 1 | [6 empty] | 0.2MW | 0.2 | 38.4615 | 0.029986 |  | 38.4615 | [119][200]
135 | Hamburg - Schnackenburgallee | DEU | 2016 |  | Operational | PEM |  | Grid (excess renewable) |  | H2 | [5 empty] | 1 | [8 empty] | 0.185 MW | 0.185 | 35.5769 | 0.027737 |  | 35.5769 | [2][7][45]
136 | smart grid solar - arzberg | DEU | 2016 | 2017 | DEMO | PEM |  | Dedicated renewable | Solar PV | H2 | [6 empty] | 1 | 1 | [6 empty] | 0.075MW | 0.075 | 14.4231 | 0.011245 |  | 14.4231 | [242]
137 | Naval Facilities Engineering Command, Engineering and Expeditionary Warfare Center | USA | 2016 |  | DEMO | SOEC |  | Other/unknown |  | H2 | [6 empty] | 1 | [7 empty] | 0.05MW | 0.05 | 13.1579 | 0.010258 |  | 13.1579 | [477]
138 | Laboratory System at IFE Kjeller Pahse 2 | NOR | 2016 |  | Operational | PEM |  | Other/unknown |  | H2 | [6 empty] | 1 | [7 empty] | 2m3 H2/h | 0.0104 | 2 | 0.0015593 |  | 2 | [1], [5] [468]
139 | H2One - Kyushu Resort Hotel, Huis Ten Bosch | JPN | 2016 |  | Operational | PEM |  | Grid |  | H2 | [6 empty] | 1 | [7 empty] | 1m3 H2/h | 0.0052 | 1 | 0.00077964 |  | 1 | [551]
140 | H2One - Yokohama Cargo Center | JPN | 2016 |  | Operational | PEM |  | Grid |  | H2 | [6 empty] | 1 | [7 empty] | 1m3 H2/h | 0.0052 | 1 | 0.00077964 |  | 1 | [552]
142 | WindGas Hamburg-Reitbrook | DEU | 2015 |  | Operational | PEM |  | Dedicated renewable | Onshore wind | H2 | [5 empty] | 1 | [8 empty] | 1.5 MW | 1.5 | 288.4615 | 0.2249 |  | 288.4615 | Ref [1], [2], [4], [7], [8], [9], [34]
143 | RH2 Grapzow, Mecklenburg Vorpommern | DEU | 2015 |  | Operational | ALK |  | Dedicated renewable | Onshore wind | H2 | [6 empty] | 1 | [7 empty] | 1MW - 200m3 H2/h | 1 | 200 | 0.15593 |  | 200 | [386] [737]
146 | P2G-Biocat - Continued (Ref 508) | DNK | 2015 |  | Operational | ALK |  | Other/unknown |  | CH4 | [12 empty] | 1 |  | 0.5 MW - 100 m3H2/h | 0.5 | 100 | 0.077964 |  | 100 | Ref [3], [4], [7]
147 | Raglan Nickel mine | CAN | 2015 |  | Operational | ALK |  | Other/unknown |  | H2 | [6 empty] | 1 | [7 empty] | 60 m3/h | 0.276 | 60 | 0.046778 |  | 60 | [4], [109], [214]
148 | Don Quichote | BEL | 2015 |  | Operational | ALK |  | Dedicated renewable | Onshore wind | H2 | [5 empty] | 1 | [8 empty] | 0.3 MW - 60 m3 H2/h | 0.3 | 60 | 0.046778 |  | 60 | [4] [388]
149 | Regio Energie Solothurn/Aarmat hybrid plant | CHE | 2015 |  | DEMO | PEM |  | Other/unknown |  | H2 | [7 empty] | 1 | [6 empty] | 0.7MW - 60m3 H2/h | 0.7 | 60 | 0.046778 |  | 60 | [2], [109], [110] [469]
151 | RWE PtG plant Ibbenbüren | DEU | 2015 |  | Operational | PEM |  | Grid (excess renewable) |  | H2 | [6 empty] | 1 | 1 | 1 | [5 empty] | 0.15MW | 0.15 | 28.8462 | 0.02249 |  | 28.8462 | [1], [2], [7], [9], [82] [385]
155 | DemoSNG | SWE | 2015 |  | DEMO | PEM |  | Other/unknown |  | CH4 | [12 empty] | 1 |  | 28 m3/h | 0.1456 | 28 | 0.02183 |  | 28 | [387]
163 | Stromlückenfüller 1st phase | DEU | 2015 |  | Operational | PEM |  | Grid (excess renewable) |  | H2 | [6 empty] | 1 | [7 empty] | 0.02MW | 0.02 | 3.8462 | 0.0029986 |  | 3.8462 | [427]
164 | Higashi-Ogishima-Naga-Park | JPN | 2015 | 2021 | DEMO | PEM |  | Dedicated renewable | Solar PV | H2 | [9 empty] | 1 |  |  |  |  | 1 m3/h | 0.0052 | 1 | 0.00077964 |  | 1 | [280]
165 | Emden II Upscaling | DEU | 2015 | 2020 | DEMO | PEM |  | Other/unknown |  | CH4 | [6 empty] | 1 | [5 empty] | 1 | [7 empty] | Ref [2], [3], [121]
167 | SYNFUEL | DNK | 2015 | 2018 | DEMO | SOEC |  | Other/unknown |  | Synfuels | [11 empty] | 1 | [8 empty] | Ref [3], [192]
169 | Hydrogen Valley South Tyrol - Bolzano, CHIC | ITA | 2014 |  | Operational | ALK |  | Other/unknown |  | H2 | [5 empty] | 1 | [8 empty] | 1MW - 180m3 H2/h | 1 | 180 | 0.14034 |  | 180 | [864] [865]
173 | H2BER (Berlin airport) | DEU | 2014 |  | Operational | ALK |  | Dedicated renewable | Onshore wind | H2 | [5 empty] | 1 | [8 empty] | 0.5 MW - 100 m3H2/h | 0.5 | 100 | 0.077964 |  | 100 | [2], [7], [97] [409]
178 | Westkuste 100 (Phase 1) - HyScale 100, Heide | DEU | 2023 |  | FID | Other Electrolysis | Unknown PtX | Dedicated renewable | Onshore wind | H2 | 1 | [13 empty] | 30MW | 30 | 6666.6667 | 5.1976 |  | 6666.6667 | [453] [454] [573] [580] | [125][126]
198 | Hanau, Wolfgang Industrial Park | DEU | 2014 |  | Operational | PEM |  | Other/unknown |  | H2 | [6 empty] | 1 | 1 | [6 empty] | 4m3 H2/h | 0.0184 | 4 | 0.0031186 |  | 4 | [2], [177], [178]
199 | MicroPyros, Staubing | DEU | 2014 |  | Operational | Other Electrolysis |  | Other/unknown |  | CH4 | [12 empty] | 1 | [7 empty] | [7] [143] [144]
200 | ETOGAS, Solar Fuel Beta-plant AUDI, Werlte (Audi e-gas) | DEU | 2013 |  | Operational | ALK |  | Grid (excess renewable) |  | CH4 | [12 empty] | 1 | 1 | 6 MW | 6 | 1304.3478 | 1.0169 |  | 1304.3478 | Ref [1], [3], [5], [7], [9] [737]
201 | H2 Logic HRS with onsite electrolysis Aalborg | DNK | 2013 |  | Operational | ALK |  | Grid (excess renewable) |  | H2 | [5 empty] | 1 | [8 empty] | 200 kg H2/d | 0.43071 | 93.633 | 0.073 |  | 93.633 | [484]
202 | Uniper/E-ON WindGas Falkenhagen Hydrogen Pilot Project | DEU | 2013 |  | Operational | ALK |  | Dedicated renewable | Onshore wind | H2 | [7 empty] | 1 | [6 empty] | 1 MW - 180 m3 H2/h | 1 | 180 | 0.14034 |  | 180 | [372] [737]
203 | P2G plant Erdgas Schwaben | DEU | 2013 |  | Operational | PEM |  | Other/unknown |  | H2 | [7 empty] | 1 | [6 empty] | 1 MW - 180 m3 H2/h | 1 | 192.3077 | 0.14993 |  | 192.3077 | [1]
204 | Oslo, CHIC | NOR | 2013 |  | Operational | ALK |  | Other/unknown |  | H2 | [5 empty] | 1 | [8 empty] | 0.6MW - 120 m3 H2/h | 0.6 | 120 | 0.093557 |  | 120
205 | HySynergy, phase 1 | DNK | 2022 |  | Under construction | ALK |  | Grid (excess renewable) |  | H2 | 1 | [13 empty] | 20MW | 20 | 3846.1538 | 2.9986 |  | 3846.1538 | [288] [331] | [88][89]
207 | CO2RRECT-Niederaussem | DEU | 2013 |  | Operational | PEM |  | Grid (excess renewable) |  | CH4 | [12 empty] | 1 |  | 50 m3 H2/h | 0.23 | 50 | 0.038982 |  | 50 | [1], [2], [7], [12], [18], [122], [123]
211 | Sir Samuel building Griffith Center, Brisbane, Australia | AUS | 2013 |  | Operational | ALK |  | Other/unknown |  | H2 | [6 empty] | 1 | [7 empty] | 0.2MW - 30 m3 H2/h | 0.2 | 30 | 0.023389 |  | 30 | Ref [5], [179], [180]
213 | MicrobEnergy GmbH, Schwandorf | DEU | 2013 |  | Operational | PEM |  | Grid (excess renewable) |  | CH4 | [12 empty] | 1 |  | 0.18 MW | 0.18 | 34.6154 | 0.026988 |  | 34.6154 | Ref [2], [3], [7], [94]
221 | H2Move, Fraunhofer ISE | DEU | 2013 |  | Operational | PEM |  | Dedicated renewable | Solar PV | H2 | [5 empty] | 1 | [8 empty] | 0.04MW | 0.04 | 7.6923 | 0.0059972 |  | 7.6923 | [1], [2], [7], [59]
222 | Hazira, Reliance, back-up hydrogen supply | IND | 2005 |  | Operational | ALK |  | Other/Unknown |  | H2 | [20 empty] | [248] [485] [710]
223 | El Tubo - ACTA EL500 | ESP | 2013 |  | DEMO | PEM |  | Other/unknown |  | H2 | [6 empty] | 1 | [7 empty] | 0.6m3 H2/h | 0.00312 | 0.6 | 0.00046778 |  | 0.6 | [7], [185], [186] [465]
225 | Refhyne | DEU | 2021 |  | Operational | PEM |  | Other/unknown |  | H2 | 1 | [13 empty] | 10 MW | 10 | 1923.0769 | 1.4993 |  | 1923.0769 | [76] [104] [129]
227 | H&R Ölwerke Hamburg-Neuhof | DEU | 2018 |  | Operational | PEM |  | Grid (excess renewable) |  | H2 | 1 | [13 empty] | 5 MW | 5 | 961.5385 | 0.74965 |  | 961.5385 | [229] [737]
235 | H2Herten | DEU | 2012 |  | Operational | ALK |  | Other/unknown |  | H2 | [5 empty] | 1 | 1 |  | 1 | [5 empty] | 0.165MW | 0.165 | 35.8696 | 0.027965 |  | 35.8696 | Ref [1], [2], [5], [7], [41]
236 | H2 research center BTU Cottbus | DEU | 2012 |  | Operational | ALK |  | Other/unknown |  | H2 | [6 empty] | 1 | [7 empty] | 0.14MW | 0.14 | 30.4348 | 0.023728 |  | 30.4348 | [1], [2], [5], [7], [46]
239 | Cotbus | DEU | 2012 |  | Operational | ALK |  | Other/unknown |  | H2 | [5 empty] | 1 | [8 empty] | 0.12 MW - 30 m3 H2/h | 0.12 | 30 | 0.023389 |  | 30
240 | Eucolino Schwandorf | DEU | 2012 |  | Operational | Other Electrolysis | Unknown PtX | Other/unknown |  | H2 | [7 empty] | 1 | [6 empty] | 24 m3 H2/h | 0.108 | 24 | 0.018711 |  | 24 | [1], [2], [3], [9], [36]
241 | Agios Efstratios | GRC | 2012 |  | Operational | Other Electrolysis | Unknown PtX | Other/unknown |  | H2 | [6 empty] | 1 | [7 empty] | 0.1MW | 0.1 | 22.2222 | 0.017325 |  | 22.2222 | [409]
246 | Hydrogen mini grid system Yorkshire (Rotherham) | GBR | 2012 |  | Operational | ALK |  | Other/unknown |  | H2 | [5 empty] | 1 | 1 | 1 | [6 empty] | 0.03MW | 0.03 | 6.5217 | 0.0050846 |  | 6.5217 | [1], [2], [5], [7]
249 | Fronius Energy Cell, self-sufficient house | AUT | 2012 |  | DEMO | PEM |  | Other/Unknown |  | H2 | [6 empty] | 1 |  |  | 1 |  |  |  |  | 1.7m3 H2/h | 0.00884 | 1.7 | 0.0013254 |  | 1.7 | [1], [5], [39]
250 | Hitachi Zosen - PTTEP CO2 Conversion to Methane Project R&D) | THA | 2012 |  | DEMO | Other Electrolysis | Unknown PtX | Other/unknown |  | CH4 | [12 empty] | 1 | [7 empty] | [3], [196]
251 | Commercial Plant Svartsengi/George Olah plant | ISL | 2011 |  | Operational | Other Electrolysis | Unknown PtX | Dedicated renewable | Others/Various | MeOH |  |  | 1 | [11 empty] | 6MW - 1200m3 H2/h | 6 | 1200 | 0.93557 |  | 1200 | [1] [5] [7] [11] [19] [20]
254 | Hamburg Hafen City, CEP | DEU | 2011 |  | Operational | ALK |  | Other/unknown |  | H2 | [5 empty] | 1 | [8 empty] | 0.6MW - 120 m3 H2/h | 0.6 | 120 | 0.093557 |  | 120 | [1], [7], [65], [66]
258 | Hybrid Power Plant Enertrag, Prenzlau | DEU | 2011 |  | Operational | ALK |  | Other/unknown |  | H2 | [5 empty] | 1 | 1 | 1 |  | 1 |  |  |  |  | 0.5MW - 120 m3 H2/h | 0.5 | 120 | 0.093557 |  | 120 | [1], [2], [5], [7], [9], [71] [526]
259 | EnBW H2 station, Stuttgart | DEU | 2011 |  | Operational | ALK |  | Other/unknown |  | H2 | [5 empty] | 1 | [8 empty] | 0.3MW - 60 m3 H2/h | 0.3 | 60 | 0.046778 |  | 60 | [1], [2]
270 | Ramea Wind-Hydrogen-Diesel Project | CAN | 2011 |  | Operational | ALK |  | Other/unknown |  | H2 | [6 empty] | 1 | [7 empty] | 27m3 H2/h | 0.1242 | 27 | 0.02105 |  | 27 | [1], [5], [160]
275 | Hydrogen Island Bozcaada | TUR | 2011 |  | Operational | Other Electrolysis | Unknown PtX | Other/unknown |  | H2 | [6 empty] | 1 | [7 empty] | 11m3 H2/h | 0.0495 | 11 | 0.008576 |  | 11
279 | DNV Kema/DNV GL | NLD | 2011 |  | Operational | PEM |  | Other/unknown |  | H2 | [7 empty] | 1 | 1 | [5 empty] | 0.01MW | 0.01 | 1.9231 | 0.0014993 |  | 1.9231 | [1], [3],[22]
282 | HARP System, Bella Coola | CAN | 2010 |  | Operational | ALK |  | Other/unknown |  | H2 | [5 empty] | 1 | 1 | [7 empty] | 0.3MW - 60 m3 H2/h | 0.3 | 60 | 0.046778 |  | 60 | [1], [5], [69]
286 | H2KT - Hydrogen Energy Storage in Nuuk | DNK | 2010 |  | Operational | ALK |  | Other/unknown |  | H2 | [5 empty] | 1 | 1 | 1 | [6 empty] | 19m3 H2/h | 0.0874 | 19 | 0.014813 |  | 19 | [1], [5] [409]
288 | ITHER | ESP | 2010 |  | DEMO | ALK |  | Other/unknown |  | H2 | [5 empty] | 1 | [8 empty] | 0.065MW | 0.065 | 14.1304 | 0.011017 |  | 14.1304 | [1] [2] [7] [64]
295 | H2SusBuild | GRC | 2010 |  | DEMO | Other Electrolysis | Unknown PtX | Other/unknown |  | H2 | [6 empty] | 1 | [7 empty] | 0.022MW | 0.22 | 47.8261 | 0.037287 |  | 47.8261 | [461]
296 | Hybrid energy storage system NFCRC, California | USA | 2010 |  | DEMO | PEM |  | Other/unknown |  | H2 | [6 empty] | 1 | [7 empty] | 0.007MW | 0.007 | 1.3462 | 0.0010495 |  | 1.3462 | [1], [5], [70]
299 | Nukissiorfiit Nuuk Hydrogen Plant | DNK | 2010 |  | Operational | ALK |  | Other/unknown |  | H2 | [6 empty] | 1
302 | Centre of Fuel Cell Technology, Chennai | IND | 2012 |  | Operational | PEM |  | Other/unknown |  | H2 | [6 empty] | 1 | [7 empty] | 2 m3/h | 0.0104 | 2 | 0.0015593 |  | 2 | [247][488]
303 | Hychico, Comodoro Rivadavia | ARG | 2009 |  | Operational | ALK |  | Dedicated renewable | Onshore wind | H2 | [6 empty] | 1 | [7 empty] | 120+60m3 H2/h | 0.828 | 180 | 0.14034 |  | 180 | [1] [5] [7] [9] [47]
305 | Taleghan solar hydrogen energy system | IRN | 2009 |  | Operational | Other Electrolysis | Unknown PtX | Other/unknown |  | H2 | [6 empty] | 1 | [7 empty] | 0.2MW | 0.2 | 44.4444 | 0.034651 |  | 44.4444 | [485] [486]
306 | Istanbul | TUR | 2009 |  | Operational | ALK |  | Other/unknown |  | H2 | [5 empty] | 1 | [8 empty] | 0.16MW - 30m3 H2/h | 0.16 | 30 | 0.023389 |  | 30
309 | AltHytude | FRA | 2009 |  | DEMO | ALK |  | Other/unknown |  | CH4 | [13 empty] | 1 | 0.08MW | 0.08 | 17.3913 | 0.013559 |  | 17.3913
312 | Regenerativer Energipark Ostfalia/hybrid renewable energy park (HREP) | DEU | 2009 |  | Operational | ALK |  | Grid (excess renewable) |  | H2 | [6 empty] | 1 | [7 empty] | 0.006MW | 0.006 | 1.3043 | 0.0010169 |  | 1.3043 | [1], [161], [162]
313 | DRI CO2 recycling | USA | 2009 |  | DEMO | PEM |  | Other/unknown | [6 empty] | 1 | [9 empty] | 0.005MW | 0.005 | 0.96154 | 0.00074965 |  | 0.96154 | [3], [193]
314 | Neo Olvio of Xanthi | GRC | 2009 |  | DEMO | PEM |  | Other/unknown |  | H2 | [6 empty] | 1 | [7 empty] | 0.004MW | 0.004 | 0.76923 | 0.00059972 |  | 0.76923 | [462]
315 | HYLINK Totara | NZL | 2009 |  | DEMO | PEM |  | Other/unknown |  | H2 | [6 empty] | 1 | [7 empty] | 0.0025MW | 0.0025 | 0.48077 | 0.00037483 |  | 0.48077 | [471]
333 | Baglan Energy Park Wales | GBR | 2008 |  | Operational | ALK |  | Other/unknown |  | H2 | [5 empty] | 1 | 1 | [7 empty] | 10 m3/h | 0.046 | 10 | 0.0077964 |  | 10 | [1], [5], [17]
340 | Synthetic Energy, Idaho | USA | 2008 |  | DEMO | PEM |  | Other/unknown |  | H2 |  |  |  |  | 1 | [9 empty] | 7m3 H2/h | 0.0364 | 7 | 0.0054575 |  | 7
341 | Hydepark | TUR | 2008 |  | DEMO | PEM |  | Other/unknown |  | H2 | [5 empty] | 1 | [8 empty] | 0.007MW | 0.007 | 1.3462 | 0.0010495 |  | 1.3462 | [1], [5], [54]
342 | Stand-alone power system, Neo Olvio of Xanthi | GRC | 2008 |  | DEMO | PEM |  | Other/unknown |  | H2 | [5 empty] | 1 | [8 empty] | 0.7m3 H2/h | 0.00364 | 0.7 | 0.00054575 |  | 0.7 | [1], [5], [171]
343 | HYLINK, Totara Valley | NZL | 2008 |  | DEMO | PEM |  | Other/unknown |  | H2 | [5 empty] | 1 | 1 | [7 empty] | 0.09m3 H2/h | 0.000468 | 0.09 | 7.0168e-05 |  | 0.09 | [1], [5], [7], [55], [63]
356 | RES2H2 Gran Canaria | ESP | 2007 |  | DEMO | ALK |  | Other/unknown |  | H2 | [5 empty] | 1 | [8 empty] | 0.055MW | 0.055 | 11.9565 | 0.0093218 |  | 11.9565 | [1], [5], [55], [62]
362 | H2 from the sun, Brunate | ITA | 2007 |  | DEMO | ALK |  | Other/unknown |  | H2 | [6 empty] | 1 | [7 empty] | 0.007MW | 0.007 | 1.5217 | 0.0011864 |  | 1.5217 | [1], [5], [55], [56]
363 | CEC Denizli Turkey | TUR | 2007 |  | DEMO | PEM |  | Other/unknown |  | H2 | [6 empty] | 1 | [7 empty] | 0.7m3 H2/h | 0.00364 | 0.7 | 0.00054575 |  | 0.7 | [87] [409]
366 | CUTE and HyFLEET:CUTE, Barcelona | ESP | 2006 |  | DEMO | ALK |  | Other/unknown |  | H2 | [5 empty] | 1 | [8 empty] | 0.3MW - 60 m3 H2/h | 0.3 | 60 | 0.046778 |  | 60 | [7], [133]
387 | Savli wind-hydrogen demo project | IND | 2013 |  | Operational | Other Electrolysis | Unknown PtX | Other/unknown |  | H2 | [6 empty] | 1 | [7 empty] | 0.005MW | 0.005 | 1.1111 | 0.00086627 |  | 1.1111
405 | Dahej, Reliance, back-up hydrogen supply | IND | 2014 |  | Operational | ALK |  | Other/unknown |  | H2 | [6 empty] | 1 | [7 empty] | 444m3 H2/h | 2.0424 | 444 | 0.34616 |  | 444 | [483]
427 | HARI project, West Beacon Farm | GBR | 2004 |  | Operational | ALK |  | Other/unknown |  | H2 | [6 empty] | 1 |  | 1 | [5 empty] | 0.034MW | 0.034 | 7.3913 | 0.0057626 |  | 7.3913 | [1], [2], [5], [7], [67], [68]
433 | Porto, CUTE | PRT | 2003 |  | DEMO | ALK |  | Other/unknown |  | H2 | [5 empty] | 1 | [8 empty] | 0.3MW - 60 m3 H2/h | 0.3 | 60 | 0.046778 |  | 60
437 | Energiepark Mainz | DEU | 2014 |  | Operational | PEM |  | Dedicated renewable | Onshore wind | H2 |  |  |  |  | 1 | 1 |  | 1 | [6 empty] | 6 MW | 6 | 1153.8462 | 0.89958 |  | 1153.8462 | [2] [7] [11] [42] [381] [737]
449 | INGRID | ITA | 2016 |  | Operational | ALK |  | Other/unknown |  | H2 |  |  |  |  | 1 | 1 | 1 | 1 | [6 empty] | 1.15 MW | 1.15 | 250 | 0.19491 |  | 250 | [509]
452 | Tohoku pilot plant in 2003 | JPN | 2003 |  | DEMO | ALK |  | Other/unknown |  | H2 |  |  |  |  | 1 | [9 empty] | 4m3 H2/h | 0.0184 | 4 | 0.0031186 |  | 4 | [3] [7]
453 | Gwalpahari Solar-Hydrogen demonstration | IND | 2015 |  | Operational | Other Electrolysis | Unknown PtX | Dedicated renewable | Solar PV | H2 | [5 empty] | 1 | 1 | [7 empty] | 0.12MW | 0.12 | 26.6667 | 0.02079 |  | 26.6667 | [249] [409]
461 | Solar Energy Centre SmartFuel hydrogen station | IND | 2015 |  | Operational | Other Electrolysis | Unknown PtX | Dedicated renewable | Solar PV | H2 | [5 empty] | 1
472 | FaHyence | FRA | 2017 |  | Operational | ALK |  | Other/unknown |  | H2 | [5 empty] | 1 | [8 empty] | 30 m3/h | 0.138 | 30 | 0.023389 |  | 30 | [411]
477 | CPI Zaoquan thermal power plant in China's Ningxia region | CHN | 2017 |  | Operational | ALK |  | Other/unknown |  | H2 | [6 empty] | 1 | [7 empty] | 20 m3/h | 0.092 | 20 | 0.015593 |  | 20
487 | Laboratory Plant HRI Quebec | CAN | 2001 |  | DEMO | ALK |  | Other/unknown |  | H2 | [5 empty] | 1 | [8 empty] | 0.005MW - 1 m3 H2/h | 0.005 | 1 | 0.00077964 |  | 1 | [1], [5], [87], [89], [90]
491 | Power plant in Lebanon for a Power Plant Cooling application | LBN | 2018 |  | Operational | ALK |  | Other/unknown |  | H2 | [6 empty] | 1 | [7 empty] | 0.114MW | 0.114 | 24.7826 | 0.019322 |  | 24.7826
492 | Minatec's semiconductor labs in Grenoble | FRA | 2018 |  | Operational | ALK |  | Other/unknown |  | H2 |  |  |  |  | 1 | [9 empty] | 12 m3 H2/h | 0.0552 | 12 | 0.0093557 |  | 12
494 | Grimstad Renewable Energy Park | NOR | 2000 |  | Operational | ALK |  | Grid (excess renewable) |  | H2 | [6 empty] | 1 | [7 empty] | 0.05MW | 0.05 | 10.8696 | 0.0084743 |  | 10.8696 | [1], [5], [53]
497 | Hypos - Sunfire | DEU | 2019 |  | DEMO | SOEC |  | Other/unknown |  | H2 |  |  |  |  | 1 | [9 empty] | 0.18MW - 50 m3 H2/h | 0.18 | 50 | 0.038982 |  | 50 | [448]
498 | Electrochaea: Biological methanation in Avedøre | DNK | 2014 | 2017 | DEMO | ALK |  | Other/unknown |  | CH4 | [12 empty] | 1 |  | 1.2MW - 2000 m3 H2/h | 1.2 | 200 | 0.15593 |  | 200 | [491]
499 | REMOTE - Agkistro (Greece | GRC | 2021 |  | Operational | Other Electrolysis | Unknown PtX | Dedicated renewable | Hydropower | H2 | [6 empty] | 1 | [7 empty] | 0.025MW | 0.025 | 5.5556 | 0.0043313 |  | 5.5556 | [615] [730]
500 | REMOTE - Spain, Canary Island | ITA | 2022 |  | Under construction | PEM |  | Dedicated renewable | Others/Various | H2 | [6 empty] | 1 | [7 empty] | 0.08MW | 0.08 | 15.3846 | 0.011994 |  | 15.3846 | [423]
501 | Aman - Green Hydrogen Project | MRT | 2030 |  | Feasibility study | Other Electrolysis | Unknown PtX | Dedicated renewable |  | H2 |  | 1 |  | 1 | [10 empty] | 10 Mt NH3 | 10393.5663 | 2309681.3914 | 1800.72 |  | 2309681.3914 | [929][980][1001][1120][1205] | [5]
502 | HRS CMB Port of Antwerp | BEL | 2021 |  | Operational | PEM |  | Other/unknown |  | H2 | [5 empty] | 1 | [8 empty] | 1.2 MW | 1.2 | 230.7692 | 0.17992 |  | 230.7692 | [616] [829][966]
503 | Haldor Topsoe - El-Opgraderet Biogas I | DNK | 2013 | 2017 | DEMO | SOEC |  | Other/unknown |  | CH4 | [12 empty] | 1 |  | 10 m3/h | 0.038 | 10 | 0.0077964 |  | 10 | [2], [3], [9], [125]
504 | P2G-Biocat - Decommisioned | DNK | 2015 | 2016 | DEMO | ALK |  | Other/unknown |  | CH4 | [12 empty] | 1 |  | 0.5 MW - 100 m3H2/h | 0.5 | 100 | 0.077964 |  | 100 | [3], [4], [7]
505 | H2 Logic HRS with onsite electrolysis in Vejle | DNK | 2013 |  | Operational | ALK |  | Grid (excess renewable) |  | H2 | [5 empty] | 1 | [8 empty] | 200 kg H2/d | 0.43071 | 93.633 | 0.073 |  | 93.633 | [484]
506 | H2 Logic HRS with onsite electrolysis Holstebro | DNK | 2013 |  | Operational | ALK |  | Grid (excess renewable) |  | H2 | [5 empty] | 1 | [8 empty] | 200 kg H2/d | 0.43071 | 93.633 | 0.073 |  | 93.633 | [484]
507 | H2 Logic 3 HRS with onsite electrolysis in Copenhagen | DNK | 2013 |  | Operational | ALK |  | Grid (excess renewable) |  | H2 | [5 empty] | 1 | [8 empty] | 3x200 kg H2/d | 1.2921 | 280.8989 | 0.219 |  | 280.8989 | [484]
508 | Fertiberia/Iberdrola - Puertollano II (extension from Ref10) | ESP | 2025 |  | Feasibility study | Other Electrolysis | Unknown PtX | Dedicated renewable | Others/Various | Ammonia |  | 1 | [12 empty] | 210MW (in addition to the 20MW included in Ref 10) | 210 | 46666.6667 | 36.3832 |  | 46666.6667 | [620][631]
509 | Hyoffwind Zeebrugge, 1st phase | BEL | 2022 |  | Under construction | Other Electrolysis | Unknown PtX | Dedicated renewable | Offshore wind | H2 | [5 empty] | 1 |  | 1 | [6 empty] | 1MW | 1 | 222.2222 | 0.17325 |  | 222.2222 |  | [67][68]
510 | Hyoffwind Zeebrugge, 2nd phase | BEL | 2023 |  | FID | Other Electrolysis | Unknown PtX | Dedicated renewable | Offshore wind | H2 | [5 empty] | 1 |  | 1 | [6 empty] | 25MW | 24 | 5333.3333 | 4.1581 |  | 5333.3333 |  | [67][68]
511 | Hyoffwind Zeebrugge, 3rd phase | BEL | 2030 |  | Concept | Other Electrolysis | Unknown PtX | Dedicated renewable | Offshore wind | H2 | [5 empty] | 1 |  | 1 | [6 empty] | 1000MW | 975 | 216666.6667 | 168.922 |  | 216666.6667 |  | [67][68]
512 | Hyport | BEL | 2025 |  | FID | Other Electrolysis | Unknown PtX | Dedicated renewable | Onshore wind | H2 | [5 empty] | 1 | [8 empty] | 50MW | 50 | 11111.1111 | 8.6627 |  | 11111.1111 | [293] [367]
513 | "Waste-to-wheels" Charleroi | BEL | 2022 |  | FID | Other Electrolysis | Unknown PtX | Dedicated renewable | Onshore wind | H2 | [5 empty] | 1 | [14 empty] | [530][656]
514 | Power-to-Methanol, Antwerp, phase 1 | BEL | 2023 |  | Feasibility study | Other Electrolysis | Unknown PtX | Dedicated renewable | Others/Various | MeOH |  |  | 1 | [11 empty] | 10MW - 8kt MeO/y | 10 | 1963.2343 | 1.5306 |  | 1963.2343 | [430] [507]
516 | Green Fuels for Denmark - Phase 1 | DNK | 2023 |  | Feasibility study | Other Electrolysis | Unknown PtX | Dedicated renewable | Others/Various | H2 | [5 empty] | 1 | [8 empty] | 10MW | 10 | 2222.2222 | 1.7325 |  | 2222.2222 | [512] [515][1258] | [46]
517 | Hystock (EnergyStock) | NLD | 2019 |  | Operational | PEM |  | Dedicated renewable | Solar PV | H2 |  |  |  |  | 1 | 1 | [8 empty] | 1 MW - 220m3 H2/h | 1 | 220 | 0.17152 |  | 220 | [2], [7], [103], [127] [395] [396] [547] [784]
518 | HAEOLUS | NOR | 2022 |  | Operational | PEM |  | Dedicated renewable | Onshore wind | H2 |  |  |  |  | 1 | 1 | 1 | [7 empty] | 2.5MW - 500m3 H2/h | 2.5 | 500 | 0.38982 |  | 500 | [369]
519 | FUTURECEM | DNK |  |  | Concept | Other Electrolysis | Unknown PtX | Other/unknown |  | Various |  |  | 1 |  | 1 | [6 empty] | 1 |  |  | 100 MW | 100 | 22222.2222 | 17.3253 |  | 22222.2222
520 | Primolyzer (R&D) | DNK | 2010 | 2012 | DEMO | PEM |  | Other/unknown |  | H2 | [6 empty] | 1 | [7 empty] | 1m3 H2/h | 0.0052 | 1 | 0.00077964 |  | 1 | [1], [155]
521 | PROCON (R&D) | DNK | 2010 | 2013 | DEMO | PEM |  | Other/unknown |  | H2 | [20 empty] | [1], [2], [3], [7], [9], [38]
522 | Foulum Demonstration plant | DNK | 2011 | 2013 | DEMO | PEM |  | Other/unknown |  | CH4 | [12 empty] | 1 | 1 | 0.25 MW | 0.25 | 48.0769 | 0.037483 |  | 48.0769 | [438]
524 | Green Natural Gas | DNK | 2011 | 2014 | DEMO | SOEC |  | Other/unknown |  | CH4 | [12 empty] | 1 |  | 0.04MW | 0.04 | 10.5263 | 0.0082067 |  | 10.5263 | [3], [9]
525 | “Towards the Methane Society” | DNK | 2011 | 2012 | DEMO | Other Electrolysis | Unknown PtX | Other/unknown |  | CH4 | [12 empty] | 1 | 1 | [6 empty] | [1]
526 | MEDLYS, Medium temperature water electrolysis (R&D) | DNK | 2011 | 2015 | DEMO | Other Electrolysis | Unknown PtX | Other/unknown |  | H2
527 | MeGa-stoRE | DNK | 2014 | 2015 | DEMO | ALK |  | Grid (excess renewable) |  | CH4 | [12 empty] | 1 | 1 | 1.4 m3 H2/h | 0.00644 | 1.4 | 0.0010915 |  | 1.4 | [3], [7], [9], [98] [478]
528 | MeGa-stoRE Optimising and Upscaling | DNK | 2015 | 2018 | DEMO | ALK |  | Grid (excess renewable) |  | CH4 | [12 empty] | 1 | 1 | 0.25MW | 0.25 | 54.3478 | 0.042372 |  | 54.3478 | [3], [7], [9], [98]
529 | Vestenskov/ Nakskov Industrial and Environmental Park, Lolland | DNK | 2007 | 2014 | DEMO | PEM |  | Other/unknown |  | H2 | [6 empty] | 1 |  | 1 | [5 empty] | 16 m3 H2/h | 0.0832 | 16 | 0.012474 |  | 16 | [1], [2], [5], [7], [9], [55], [57] [409[
530 | H2RES - Orsted offshore wind | DNK | 2022 |  | Under construction | ALK |  | Dedicated renewable | Offshore wind | H2 | [5 empty] | 1 | [8 empty] | 2MW | 2 | 434.7826 | 0.33897 |  | 434.7826 | [696] [918] [919][1248]
531 | Samsø | DNK |  |  | Other/Unknown | ALK |  | Other/unknown |  | H2 | [5 empty] | 1 | [14 empty] | Ref [2]
532 | Esbjerg green ammonia plant | DNK | 2027 |  | Concept | Other Electrolysis | Unknown PtX | Dedicated renewable | Others/Various | Ammonia |  | 1 | [12 empty] | 1GW | 1000 | 222222.2222 | 173.2533 |  | 222222.2222 | [734] | [53]
533 | HRS Aalborg | DNK | 2020 |  | Operational | ALK |  | Grid (excess renewable) |  | H2 | [5 empty] | 1 | [8 empty] | 0.25MW - 60m3 H2/h | 0.25 | 60 | 0.046778 |  | 60 | [583]
535 | eSMR Methanol demo plant in Aarhus University | DNK | 2022 |  | DEMO | Other Electrolysis | Unknown PtX | Grid (excess renewable) |  | MeOH |  |  | 1 | [11 empty] | 10kg MeOH/h | 2.2316 | 587.2645 | 0.45785 |  | 587.2645 | [490]
536 | HyCycle - Center for renewable H2 (R&D) | DNK | 2008 | 2011 | DEMO | PEM |  | Other/unknown |  | H2 | [20 empty] | [1]
537 | NEXPEL (R&D) | NOR | 2010 | 2012 | DEMO | PEM |  | Other/unknown |  | H2 | [20 empty] | [1], [152], [153]
538 | Glomfjord Hydrogen AS | NOR |  |  | Feasibility study | ALK |  | Dedicated renewable | Hydropower | H2 | [5 empty] | 1 | [8 empty] | 2MW | 2 | 434.7826 | 0.33897 |  | 434.7826 | [496]
539 | HyNor Lillestrøm, Akershus Energy Park | NOR | 2013 |  | Operational | Biomass |  |  |  | H2 | [5 empty] | 1 | 1 | [7 empty] | 10m3 H2/h |  | 10 | 0.0077964 |  | 10
540 | Statkraft-CELSA-Mo green H2 for steel production | NOR | 2024 |  | Feasibility study | ALK |  | Dedicated renewable | Others/Various | H2 |  |  |  | 1 | [10 empty] | 40-50MW | 45 | 9782.6087 | 7.6269 |  | 9782.6087 | [527][619] | [121]
541 | Utsira Island | NOR | 2004 | 2008 | DEMO | ALK |  | Other/unknown |  | H2 | [6 empty] | 1 | [7 empty] | 0.048MW - 10m3 H2/h | 0.048 | 10 | 0.0077964 |  | 10 | [1], [2], [5], [7], [87], [88]
542 | Nordic Blue Crude | NOR | 2024 |  | Feasibility study | SOEC |  | Dedicated renewable | Others/Various | Synfuels | [11 empty] | 1 |  |  | 20MW | 20 | 5263.1579 | 4.1034 |  | 5263.1579 | [244] [332]
543 | Acorn Aberdeenshire | GBR | 2024 |  | Feasibility study | NG w CCUS | ATR+CCS |  |  | H2 | 1 |  |  |  | 1 |  |  | 1 | [6 empty] | 200MW - 0.4Mt CO2/y |  | 64044.9438 | 49.932 | 400000 | 50150.5771 | [475] [721]
544 | Laboratory System at IFE Kjeller Phase 1 | NOR | 2003 | 2016 | DEMO | PEM |  | Other/Unknown |  | H2 | [6 empty] | 1 | [7 empty] | 0.7 m3 H2/h | 0.00364 | 0.7 | 0.00054575 |  | 0.7 | [1], [5]
546 | HyDEMO | NOR | 2025 |  | Feasibility study | NG w CCUS | SMR+CCS |  |  | H2 | [5 empty] | 1 | 1 | [7 empty] | 280000 m3/h |  | 280000 | 218.2992
547 | Aurora (former Pilot-E) | NOR | 2024 |  | Feasibility study | Other Electrolysis | Unknown PtX | Dedicated renewable |  | H2 | [5 empty] | 1 | [14 empty] | [285]
548 | Green fertilizer project Porsgrunn-Heroya, phase 1 | NOR | 2023 |  | FID | PEM |  | Dedicated renewable | Unknown | Ammonia |  | 1 | [12 empty] | 25MW | 25 | 5434.7826 | 4.2372 |  | 5434.7826 | [415][664][1197][1215] | [133]
549 | 4Kvinnherad Power-to-Gas | NOR | 2023 |  | Feasibility study | Other Electrolysis | Unknown PtX | Other/unknown |  | H2 | [5 empty] | 1 | 1 | [7 empty] | 30-60MW - 10-20t H2/d | 45 | 7022.4719 | 5.475 |  | 7022.4719 | [496] | [122]
550 | Tjeldbergodden Hydrogen | NOR |  |  | Feasibility study | Other | Membrane separation from purge gas with CCS |  |  | H2 |  |  | 1 | [11 empty] | 15t/y |  | 19.2396 | 0.015 |  | 19.2396 | [496]
552 | Gigastack-Hornsea 2, phase I | GBR |  |  | Feasibility study | PEM |  | Dedicated renewable | Offshore wind | H2 | 1 | [13 empty] | 100 MW | 100 | 19230.7692 | 14.9931 |  | 19230.7692 | [492][1124]
553 | The Hydrogen office | GBR | 2010 | 2014 | DEMO | ALK |  | Other/unknown |  | H2 | [6 empty] | 1 |  |  | 1 |  |  |  |  | 5.3 m3 H2/h | 0.02438 | 5.3 | 0.0041321 |  | 5.3 | [1], [5], [173], [174]
554 | RABH2 | GBR | 2011 | 2014 | DEMO | ALK |  | Other/unknown |  | H2 | [5 empty] | 1 | 1 | [7 empty] | 0.005MW | 0.005 | 1.087 | 0.00084743 |  | 1.087 | [1], [5], [136]
555 | Air Fuel Synthesis pilot plant | GBR | 2012 | 2013 | DEMO | Other Electrolysis | Unknown PtX | Other/unknown |  | Synfuels | [11 empty] | 1 | [8 empty] | [1], [5], [15]
556 | Aberdeen, Hydrogen bus project | GBR | 2016 | 2018 | DEMO | ALK |  | Other/Unknown |  | H2 | [5 empty] | 1 | [8 empty] | 1MW - 180m3 H2/h | 1 | 180 | 0.14034 |  | 180 | [2], [4], [187], [188]
557 | Fife, Levenmouth Community Energy Project | GBR | 2016 |  | Operational | Other Electrolysis | Unknown PtX | Dedicated renewable | Onshore wind | H2 | [5 empty] | 1 | 1 | [7 empty] | 0.37MW | 0.37 | 82.2222 | 0.064104 |  | 82.2222 | [2], [4], [189], [190], [191] [409]
558 | PURE Project, Unst | GBR | 2005 |  | Operational | ALK |  | Other/unknown |  | H2 | [5 empty] | 1 | 1 |  | 1 | [5 empty] | 0.015MW | 0.015 | 3.2609 | 0.0025423 |  | 3.2609 | [1], [5], [86], [87]
559 | Tyseley Energy Park refuelling hub | GBR | 2021 |  | Operational | PEM |  | Dedicated renewable | Others/Various | H2 | [5 empty] | 1 | [8 empty] | 3MW | 3 | 576.9231 | 0.44979 |  | 576.9231 | [592] [593]
562 | H2H Saltend | GBR | 2026 |  | Feasibility study | NG w CCUS | ATR+CCS |  |  | H2 |  |  |  |  | 1 |  | 1 | 1 | [6 empty] | 1.4Mt CO2/y - 600 MW H2 |  |  | 149.796 | 1400000 | 175527.0199 | [540] [541]
563 | Green Fuels for Denmark - Phase 2 | DNK | 2027 |  | Feasibility study | Other Electrolysis | Unknown PtX | Dedicated renewable | Others/Various | Various |  |  |  |  | 1 | 1 | [5 empty] | 1 |  |  | 250MW | 240 | 53333.3333 |  |  | 53333.3333 | [512] [515][725][1258] | [46]
565 | Green Fuels for Denmark - Phase 3 | DNK | 2030 |  | Feasibility study | Other Electrolysis | Unknown PtX | Dedicated renewable | Others/Various | Various |  |  |  |  | 1 | 1 | [5 empty] | 1 |  |  | 1400MW | 1140 | 253333.3333 | 197.5088 |  | 253333.3333 | [512] [515][1258] | [46]
566 | Green Hydrogen for Scotland | GBR | 2023 |  | Under construction | PEM |  | Dedicated renewable | Solar PV | H2 | [5 empty] | 1 | [8 empty] | 20MW | 20 | 3846.1538 | 2.9986 |  | 3846.1538 | [581] [854][1514] | [135]
568 | H2morrow | DEU | 2030 |  | Concept | NG w CCUS | SMR+CCS |  |  | H2 |  |  |  | 1 |  | 1 |  | 1 | [6 empty] | 328000 m3 H2/h - 1.9Mt CO2 captured |  | 328000 | 255.7219 | 1900000 | 238215.2413 | [284] [301] [853]
571 | CF Industries - Donaldsonville Nitrogen Complex | USA | 2023 |  | FID | ALK |  | Grid |  | Ammonia |  | 1 | [12 empty] | 20 kt NH3/y - 20MW | 20 | 4619.3628 | 3.6014 |  | 4619.3628 | [621] [622] [884] [885] | [136]
572 | Linde - Ontario (California) | USA |  |  | FID | Other Electrolysis | Unknown PtX | Dedicated renewable | Unknown | H2 | [5 empty] | 1 | [14 empty] | [623]
573 | Westkuste 100 (Phase 2) | DEU | 2028 |  | Feasibility study | ALK |  | Dedicated renewable | Others/Various | H2 | 1 | [6 empty] | 1 |  |  |  | 1 |  |  | 700MW | 670 | 148888.8889 | 116.0797 |  | 148888.8889 | [580]
574 | Get H2 Lingen, phase 1 | DEU | 2023 |  | FID | ALK |  | Dedicated renewable | Offshore wind | H2 | 1 |  |  | 1 |  |  | 1 | [7 empty] | 10 MW | 10 | 2222.2222 | 1.7325 |  | 2222.2222 | [314][945][1180][1212][1551] | [37]
575 | HySynGas | DEU |  |  | Feasibility study | PEM |  | Other/unknown |  | CH4 | [12 empty] | 1 | 1 | 50MW | 50 | 9615.3846 | 7.4965 |  | 9615.3846 | [264] [473]
576 | Northern Irish hydrogen project | GBR | 2022 |  | Under construction | Other Electrolysis | Unknown PtX | Other/unknown |  | H2 | [5 empty] | 1 | [8 empty] | 1 MW | 1 | 222.2222 | 0.17325 |  | 222.2222 | [624][625]
577 | Liquid Wind, FlagshipONE | SWE | 2024 |  | Feasibility study | PEM |  | Dedicated renewable | Others/Various | MeOH |  |  | 1 | [11 empty] | 70MW - 50kt MeOH/y | 70 | 12270.2145 | 9.5663 |  | 12270.2145 | [449] [450] [626]
578 | H2U - Eyre Peninsula Gateway Hydrogen Project at Port Bonython. | AUS | 2023 |  | Feasibility study | Other Electrolysis | Unknown PtX | Dedicated renewable | Unknown | Ammonia |  | 1 | [12 empty] | 100 MW - 15 kt H2/y, 40 kt NH3/y | 100 | 22222.2222 | 17.3253 |  | 22222.2222 | [628][658][1533] | [39]
579 | North CCU HUB, phase 1. North-C -Methanol Demo plant | BEL | 2024 |  | Feasibility study | Other Electrolysis | Unknown PtX | Dedicated renewable | Others/Various | MeOH |  |  | 1 | [11 empty] | 63MW-45kt MeOH | 63 | 14000 | 10.915 |  | 14000 | [444] [654]
580 | Centurion | GBR |  |  | Concept | PEM |  | Dedicated renewable | Others/Various | H2 |  |  |  |  | 1 | 1 |  | 1 | [6 empty] | 100 MW | 100 | 19230.7692 | 14.9931 |  | 19230.7692 | [232] [473]
581 | Asian Renewable Energy Hub | AUS | 2028 |  | Feasibility study | Other Electrolysis | Unknown PtX | Dedicated renewable | Others/Various | H2 | [14 empty] | 14000MW | 14000 | 3111111.1111 | 2425.5467 |  | 3111111.1111 | [493][618][660][889] | [2][3]
582 | IPCEI SilverFrog | ITA | 2030 |  | Concept | PEM |  | Dedicated renewable | Others/Various | H2 |  |  |  |  | 1 | 1 |  | 1 | [6 empty] | 10 GW | 10000 | 1923076.9231 | 1499.3077 |  | 1923076.9231 | [419] | [54]
583 | IPCEI New Green Flamingo | POR ESP |  |  | Concept | Other Electrolysis | Unknown PtX | Dedicated renewable | Others/Various | H2 | [14 empty] | 5000MW | 5000 | 1111111.1111 | 866.2667 |  | 1111111.1111 | [416]
584 | Murchison | AUS | 2028 |  | Feasibility study | PEM |  | Dedicated renewable | Solar PV | H2 |  |  |  |  | 1 | 1 | 1 | [7 empty] | 3 GW | 3000 | 576923.0769 | 449.7923 |  | 576923.0769 | [291] [377] [494] [520] [660] [676][889] | [13]
585 | Helios Green Fuels - Neom | SAU | 2026 |  | Under construction | ALK |  | Dedicated renewable | Others/Various | Various |  | 1 | [9 empty] | 1 |  |  | 2.2 GW - 650t H2/d - 1.2Mt NH3/y | 2200 | 478260.8696 | 372.8713 |  | 478260.8696 | [562][1186][1297] | [28]
586 | IPCEI Blue Danube | ROM DEU AUT |  |  | Concept | Other Electrolysis | Unknown PtX | Dedicated renewable | Others/Various | H2 |  |  |  |  | 1 | 1 | [8 empty] | 1500-2115MW | 1500 | 333333.3333 | 259.88 |  | 333333.3333
587 | Project GERI | AUS |  |  | Feasibility study | Other Electrolysis | Unknown PtX | Dedicated renewable | Others/Various | Ammonia |  | 1 | [9 empty] | 1 |  |  | 1500MW | 1500 | 333333.3333 | 259.88 |  | 333333.3333 | [1026]
588 | IPCEI Black Horse (40 electrolysis production sites) | POL CZE SVK HUN | 2030 |  | Concept | Other Electrolysis | Unknown PtX | Dedicated renewable | Others/Various | H2 | [14 empty] | 320 t H2/d | 674.1573 | 149812.7341 | 116.8 |  | 149812.7341
589 | Project NEO | AUS | 2027 |  | Concept | Other Electrolysis | Unknown PtX | Dedicated renewable | Others/Various | H2 | [14 empty] | 1000MW | 1000 | 222222.2222 | 173.2533 |  | 222222.2222 | [520] | [55]
590 | NEL - Nikola Agreement H2 refuelling stations in USA (from 2020) | USA |  |  | Concept | Other Electrolysis | Unknown PtX | Other/unknown |  | H2 | [5 empty] | 1 | [8 empty] | 1000MW | 915 | 203333.3333 | 158.5268 |  | 203333.3333 | [270]
591 | Hydrogen Delta - Zeeland | NLD |  |  | Concept | Other Electrolysis | Unknown PtX | Dedicated renewable | Others/Various | H2 | [14 empty] | 1000MW | 900 | 200000 | 155.928 |  | 200000 | [503][630]
592 | HyEx - phase 1 | CHL | 2024 |  | Feasibility study | Other Electrolysis | Unknown PtX | Dedicated renewable | Solar PV | Ammonia |  | 1 | [9 empty] | 1 |  |  | 26MW | 26 | 5777.7778 | 4.5046 |  | 5777.7778 | [537] [579][892][1044][1210]
593 | HyEx - phase 2 | CHL | 2030 |  | Feasibility study | Other Electrolysis | Unknown PtX | Dedicated renewable | Solar PV | Ammonia |  | 1 | [9 empty] | 1 |  |  | 780MW | 754 | 167555.5556 | 130.633 |  | 167555.5556 | [537] [579][995][1044][1210]
594 | Costa Rica Transportation Ecosystem Project | CRI | 2021 |  | Under construction | PEM |  | Dedicated renewable | Others/Various | H2 | [5 empty] | 1 | [8 empty] | 3 m3/h | 0.0104 | 2 | 0.0015593 |  | 2
595 | HyNetherlands, 1st phase | NLD | 2024 |  | Feasibility study | Other Electrolysis | Unknown PtX | Dedicated renewable | Offshore wind | H2 | [6 empty] | 1 | 1 | [6 empty] | 100MW | 100 | 22222.2222 | 17.3253 |  | 22222.2222 | [275] [630] [920] | [69]
596 | HyNetherlands 2nd phase | NLD | 2028 |  | Feasibility study | Other Electrolysis | Unknown PtX | Dedicated renewable | Offshore wind | H2 | [6 empty] | 1 | 1 | [6 empty] | 850 MW | 750 | 166666.6667 | 129.94 |  | 166666.6667 | [275] [630] | [69]
597 | Hygreen Provence 1st phase | FRA | 2023 |  | Feasibility study | Other Electrolysis | Unknown PtX | Dedicated renewable | Solar PV | H2 |  |  |  |  | 1 | 1 | 1 | 1 | [6 empty] | 1 MW | 1 | 222.2222 | 0.17325 |  | 222.2222 | [337] [338]
598 | Hygreen Provence 2nd phase | FRA | 2025 |  | Concept | Other Electrolysis | Unknown PtX | Dedicated renewable | Solar PV | H2 |  |  |  |  | 1 | 1 | 1 | 1 | [6 empty] | 130MW | 129 | 28666.6667 | 22.3497 |  | 28666.6667
599 | Hygreen Provence 3rd phase | FRA | 2027 |  | Concept | Other Electrolysis | Unknown PtX | Dedicated renewable | Solar PV | H2 |  |  |  |  | 1 | 1 | 1 | 1 | [6 empty] | 435MW | 305 | 67777.7778 | 52.8423 |  | 67777.7778
600 | Sundance Hydrogen | CAN |  |  | Concept | Other Electrolysis | Unknown PtX | Dedicated renewable | Others/Various | H2 | [7 empty] | 1 | [6 empty] | 60t H2/d | 126.4045 | 28089.8876 | 21.9 |  | 28089.8876 | [522] [523]
601 | Port of Rotterdam BP refinery - H2.50 | NLD | 2025 |  | Feasibility study | Other Electrolysis | Unknown PtX | Dedicated renewable | Others/Various | H2 | 1 | [13 empty] | 250MW | 250 | 55555.5556 | 43.3133 |  | 55555.5556 | [266][630]
602 | Hysencia, Phase I | ESP | 2023 |  | Feasibility study | Other Electrolysis | Unknown PtX | Dedicated renewable | Others/Various | H2 |  |  |  |  | 1 | 1 | [8 empty] | 20 MW | 20 | 4444.4444 | 3.4651 |  | 4444.4444 | [560] [800] | [123]
603 | Ningxia Solar Hydrogen Project, Phase 1 | CHN | 2021 |  | Operational | ALK |  | Other/Unknown |  | H2 |  |  | 1 | [11 empty] | 30MW | 30 | 6521.7391 | 5.0846 |  | 6521.7391 | [479] [830][1244]
604 | Dyno Nobel Renewable Hydrogen Project | AUS |  |  | Feasibility study | Other Electrolysis | Unknown PtX | Dedicated renewable | Solar PV | Ammonia |  | 1 | [12 empty] | 160MW | 160 | 35555.5556 | 27.7205 |  | 35555.5556 | [287]
605 | Green Crane Pais Vasco Hub | ESP |  |  | Feasibility study | Other Electrolysis | Unknown PtX | Dedicated renewable | Others/Various | H2 |  |  |  |  | 1 | [9 empty] | 150MW | 150 | 33333.3333 | 25.988 |  | 33333.3333 | [319]
607 | Green Crane - La Robla, Phase 1 | ESP |  |  | Feasibility study | Other Electrolysis | Unknown PtX | Dedicated renewable | Others/Various | H2 |  |  |  |  | 1 | 1 | [8 empty] | 60MW | 60 | 13333.3333 | 10.3952 |  | 13333.3333 | [319]
608 | Green Crane, Aragon Hub | ESP |  |  | Feasibility study | Other Electrolysis | Unknown PtX | Dedicated renewable | Others/Various | H2 | [7 empty] | 1 | [6 empty] | 30MW | 30 | 6666.6667 | 5.1976 |  | 6666.6667 | [319]
609 | Hydrogen Plant for Westereems Wind Farm (RWE Eemshaven) | NLD | 2024 |  | Feasibility study | Other Electrolysis | Unknown PtX | Dedicated renewable | Offshore wind | H2 | [9 empty] | 1 |  |  |  |  | 50MW | 5 | 1111.1111 | 0.86627 |  | 1111.1111 | [286] [503][630][630] [920]
610 | Queensland Nitrates Renewable Hydrogen and Ammonia | AUS |  |  | Feasibility study | Other Electrolysis | Unknown PtX | Dedicated renewable | Solar PV | Ammonia |  | 1 | [12 empty] | 30MW | 30 | 6666.6667 | 5.1976 |  | 6666.6667 | [376]
611 | Hemweg hub Amsterdam | NLD | 2024 |  | Feasibility study | Other Electrolysis | Unknown PtX | Dedicated renewable | Offshore wind | H2 | [6 empty] | 1 | 1 | [6 empty] | 10MW | 10 | 2222.2222 | 1.7325 |  | 2222.2222 | [503][630][920]
612 | Yara Sluiskil (Deltaurus 2) - Haddock | NLD | 2025 |  | Feasibility study | Other Electrolysis | Unknown PtX | Dedicated renewable | Offshore wind | Ammonia |  | 1 | [12 empty] | 100MW - 75000t NH3/y | 100 | 22222.2222 | 17.3253 |  | 22222.2222 | [590] [920]
613 | Weifang Binhai Photovoltaic 100MW Hydrogen Generation Project | CHN |  |  | Concept | Other Electrolysis | Unknown PtX | Dedicated renewable | Solar PV | H2 | [20 empty] | [595] [769]
614 | GreenH2UB (10 hubs of 3-10MW, the first one Ref786) | NLD | 2030 |  | Feasibility study | Other Electrolysis | Unknown PtX | Dedicated renewable | Onshore wind | H2 |  |  |  |  | 1 | 1 | 1 | 1 | [6 empty] | 100MW | 95 | 21111.1111 | 16.4591 |  | 21111.1111 | [503][630]
615 | vHyGO - 1st Facility for H2 buses in Bouin (H2 Ouest) | FRA | 2021 |  | Operational | ALK |  | Dedicated renewable | Unknown | H2 | [5 empty] | 1 | [8 empty] | 1MW - 300kg H2/d | 1 | 140.4494 | 0.1095 |  | 140.4494 | [857] [858][1014]
616 | vHyGO - 2nd facility in Vannes (EffiH2) | FRA | 2022 |  | FID | Other Electrolysis | Unknown PtX | Dedicated renewable | Unknown | H2 | [5 empty] | 1 | [8 empty] | 60MW | 59.31 | 12893.4783 | 10.0523 |  | 12893.4783 | [857] [858] | [82]
617 | H2SusBuild / RES-H2 | GRC | 2010 | 2012 | DEMO | ALK |  | Other/Unknown |  | H2 | [6 empty] | 1 |  | 1 | [5 empty] | 4m3 H2/h | 0.0184 | 4 | 0.0031186 |  | 4 | [1], [60], [61]
618 | Ferrolterra plant, pahse 1 | ESP |  |  | Feasibility study | PEM |  | Dedicated renewable | Offshore wind | H2 | [5 empty] | 1 | [8 empty] | 20MW | 20 | 4444.4444 | 3.4651 |  | 4444.4444 | [598][1398]
619 | ELYGRID (R&D) | ESP | 2011 | 2014 | DEMO | ALK |  | Other/unknown |  | H2 | [6 empty] | 1 | [7 empty] | 2.6MW | 2.6 | 565.2174 | 0.44067 |  | 565.2174 | [1], [29] [409]
620 | Aviation synfuels | PRT |  |  | Feasibility study | PEM |  | Dedicated renewable | Others/Various | Synfuels | [11 empty] | 1 |  |  | 10000t synthetic kerosene/y | 34.2624 | 6588.9209 | 5.137 |  | 6588.9209 | [534]
621 | Tapada do Outeiro natural gas power plant | PRT | 2024 |  | Feasibility study | Other Electrolysis | Unknown PtX | Other/unknown |  | H2 | [6 empty] | 1 | [7 empty] | 15MW | 15 | 3333.3333 | 2.5988 |  | 3333.3333 | [534]
622 | Lingen BP Refinery , phase 1 | DEU | 2024 |  | Feasibility study | Other Electrolysis | Unknown PtX | Dedicated renewable | Offshore wind | H2 | 1 | [13 empty] | 50MW | 50 | 11111.1111 | 8.6627 |  | 11111.1111 | [272][638]
623 | Wunsiedel Energy Park (Phase 1) | DEU | 2022 |  | Operational | PEM |  | Dedicated renewable | Others/Various | H2 |  |  |  |  | 1 | 1 | [8 empty] | 8.75MW | 8 | 1538.4615 | 1.1994 |  | 1538.4615 | [582][1022] | [103]
624 | Wunsiedel Energy Park (Phase 2) | DEU |  |  | Concept | PEM |  | Dedicated renewable | Others/Various | H2 |  |  |  |  | 1 | 1 | [8 empty] | 2kt H2/t | 13.3395 | 2565.2865 | 2 |  | 2565.2865 | [582]
625 | Repsol Bilbao port synfuels project, pahse 1 | ESP | 2022 |  | Under construction | Other Electrolysis | Unknown PtX | Dedicated renewable | Others/Various | Synfuels | [11 empty] | 1 |  |  | 2.5MW | 2.5 | 555.5556 | 0.43313 |  | 555.5556 | [531] [532] [739] [757][1392]
626 | Methane Synthesis test facility in Koshijihara Plant of INPEX’s - Nagaoa | JPN | 2019 |  | Operational | Other Electrolysis | Unknown PtX | Other/unknown |  | CH4 | [14 empty] | 16m3 H2/h | 0.072 | 16 | 0.012474 |  | 16 | [489]
627 | Hydrogen Island Aitutaki | COK | 2011 | 2013 | DEMO | ALK |  | Other/unknown |  | H2 | [5 empty] | 1 | 1 | [7 empty] | 0.055MW | 0.055 | 11.9565 | 0.0093218 |  | 11.9565 | [1], [5], [72], [73] [409]
628 | Hydrogen Island Bozcaada | TUR | 2011 | 2014 | DEMO | ALK |  | Other/unknown |  | H2 | [5 empty] | 1 | 1 | [7 empty] | 0.055MW | 0.055 | 11.9565 | 0.0093218 |  | 11.9565 | [1], [5], [72], [73]
629 | E-Thor | NLD |  |  | Feasibility study | Other Electrolysis | Unknown PtX | Other/unknown |  | MeOH |  |  | 1 | [11 empty] | 5MW | 5 | 1111.1111 | 0.86627 |  | 1111.1111 | [503][630] [630]
630 | H₂ Air Base Leeuwarden | NLD | 2022 |  | Feasibility study | Other Electrolysis | Unknown PtX | Dedicated renewable | Solar PV | H2 | [5 empty] | 1 |  | 1 | [6 empty] | 5MW | 5 | 1111.1111 | 0.86627 |  | 1111.1111 | [503][630] [630]
631 | SEE / Storage of electric energy | DEU | 2011 | 2014 | DEMO | ALK |  | Other/unknown |  | CH4 | [12 empty] | 1 |  | 0.006MW | 0.006 | 1.3043 | 0.0010169 |  | 1.3043 | [1] [3]
632 | New zealand Matiu/Somes Island | NZL | 2011 | 2012 | DEMO | ALK |  | Other/unknown |  | H2 | [8 empty] | 1 | [5 empty] | 0.0012MW | 0.0012 | 0.26087 | 0.00020338 |  | 0.26087 | [63]
633 | Vendée hydrogène | FRA |  |  | DEMO | Other Electrolysis | Unknown PtX | Other/unknown |  | H2 | [5 empty] | 1 | [8 empty] | 3.4MW | 3.4 | 755.5556 | 0.58906 |  | 755.5556
634 | H2One - SP Group | SGP | 2019 |  | Operational | PEM |  | Grid |  | H2 | [5 empty] | 1 | [8 empty] | 1m3 H2/h | 0.0052 | 1 | 0.00077964 |  | 1 | [556]
635 | RESelyser (R&D) | EU | 2011 | 2014 | DEMO | ALK |  | Other/unknown |  | H2 | [6 empty] | 1 | [7 empty] | 0.001MW | 0.001 | 0.21739 | 0.00016949 |  | 0.21739 | [1], [158], [159], [206]
636 | DVGW-EBI KIT - Demo-SNG | DEU | 2011 | 2015 | DEMO | PEM |  | Other/unknown |  | CH4 | [12 empty] | 1 | [7 empty] | [3], [194]
637 | Multiphly | NLD | 2022 |  | Under construction | SOEC |  | Dedicated renewable | Unknown | H2 | 1 | [10 empty] | 1 |  |  | 2.6MW | 2.6 | 684.2105 | 0.53344 |  | 684.2105 | [364] [418] [433] [814] [920]
638 | Semakau island microgrid Engie (SPORE) | SGP | 2019 |  | Operational | Other Electrolysis | Unknown PtX | Other/unknown |  | H2 | [5 empty] | 1 | 1 | [13 empty] | [244]
639 | PostBus Hydrogen bus, Brugg, aargau CHIC | CHE | 2012 | 2016 | DEMO | ALK |  | Other/Unknown |  | H2 | [5 empty] | 1 | [8 empty] | 60m3 H2/h | 0.276 | 60 | 0.046778 |  | 60 | [2], [149], [150]
640 | Emden I Biogas upgrading | DEU | 2012 | 2014 | DEMO | ALK |  | Other/Unknown |  | CH4 | [5 empty] | 1 | 1 | [5 empty] | 1 |  | 0.312MW | 0.312 | 67.8261 | 0.05288 |  | 67.8261 | [2], [3] [409]
641 | PtG Switzerland | CHE | 2022 |  | Operational | PEM |  | Dedicated renewable | Others/Various | CH4 | [12 empty] | 1 |  | 2.5MW | 2.5 | 480.7692 | 0.37483 |  | 480.7692 | [425] | [149]
642 | MYRTE | FRA | 2012 |  | DEMO | PEM |  | Other/unknown |  | H2 | [6 empty] | 1 | [7 empty] | 0.11MW | 0.11 | 21.1538 | 0.016492 |  | 21.1538 | [1], [2], [5], [7], [9], [83] [466]
643 | H2OzBus Project | AUS |  |  | Concept | PEM |  | Other/unknown |  | H2 | [5 empty] | 1 | [8 empty] | 2MW | 2 | 384.6154 | 0.29986 |  | 384.6154 | [514]
644 | Sunfire PtL demo "Fuel1" | DEU | 2012 | 2016 | DEMO | SOEC |  | Other/unknown |  | Synfuels | [11 empty] | 1 |  |  | 10m3 H2/h | 0.038 | 10 | 0.0077964 |  | 10 | [7], [211]
645 | Hyport - Toulouse-Blagnac Airport | FRA | 2022 |  | Under construction | Other Electrolysis | Unknown PtX | Other/Unknown |  | H2 | [5 empty] | 1 | [8 empty] | 400kg H2/d | 0.8427 | 187.2659 | 0.146 |  | 187.2659 | [528] [754][1200]
646 | DEMETER | FRA | 2012 | 2014 | DEMO | SOEC |  | Other/Unknown |  | Various | [6 empty] | 1 | [5 empty] | 1 | [7 empty] | [7], [181]
647 | Ekolyser (R&D) | DEU | 2012 | 2015 | DEMO | PEM |  | Other/Unknown | [22 empty] | [1], [27], [28]
648 | LastEISys (R&D) | DEU | 2012 | 2015 | DEMO | PEM |  | Other/Unknown | [22 empty] | [1], [116]
649 | PtG-Elektrolyse im MW-Maßstab (R&D) | DEU | 2013 | 2016 | DEMO | ALK |  | Other/Unknown |  | CH4 | [12 empty] | 1 |  | 0.3MW | 0.3 | 65.2174 | 0.050846 |  | 65.2174 | [1], [156], [157
650 | BioPower2Gas, Allendorf, Eder | DEU | 2013 | 2016 | DEMO | PEM |  | Other/Unknown | [14 empty] | 1 |  | 60m3 H2/h | 0.312 | 60 | 0.046778 |  | 60 | [2], [3], [7]
651 | Rozenburg Power2Gas Phase 1 | NLD | 2013 | 2018 | DEMO | PEM |  | Other/Unknown |  | CH4 | [12 empty] | 1 |  | 0.007MW | 0.007 | 1.3462 | 0.0010495 |  | 1.3462 | [7], [9], [148] [464]
652 | Greenhouse heating, solar-H2 | ITA | 2013 | 2014 | DEMO | ALK |  | Other/Unknown | [8 empty] | 1 | [7 empty] | 0.0025MW | 0.0025 | 0.54348 | 0.00042372 |  | 0.54348 | [100], [198]
653 | EE-Methan aus CO2 (R&D) | AUT | 2013 | 2016 | DEMO | Other Electrolysis | Unknown PtX | Other/Unknown |  | CH4 | [12 empty] | 1 | [7 empty] | [1], [3]
654 | OptFuel (R&D) | AUT | 2013 | 2016 | DEMO | Other Electrolysis | Unknown PtX | Other/Unknown |  | CH4 | [12 empty] | 1 | [7 empty] | [1], [3], [117]
655 | Thüga PtG plant Frankfurt/Main | DEU | 2014 | 2016 | DEMO | PEM |  | Other/Unknown |  | H2 | [5 empty] | 1 | 1 | 1 | [6 empty] | 0.3MW | 0.3 | 57.6923 | 0.044979 |  | 57.6923 | [1], [2], [7], [9], [81] [470]
656 | RENOVAGAS | ESP | 2014 | 2017 | DEMO | ALK |  | Other/Unknown |  | CH4 | [12 empty] | 1 |  | 2m3 H2/h | 0.0092 | 2 | 0.0015593 |  | 2 | [207] [323]
657 | HyFLEET:CUTE, Hamburg | DEU | 2003 | 2011 | DEMO | ALK |  | Other/Unknown |  | H2 | [5 empty] | 1 | [8 empty] | 60m3 H2/h | 0.276 | 60 | 0.046778 |  | 60 | [7], [133]
658 | Reduction and Reuse of CO2: Renewable Fuels for Electricity Production- ZHAW | CHE | 2014 | 2017 | DEMO | PEM |  | Other/Unknown |  | Various | [6 empty] | 1 |  |  |  |  | 1 | 1 |  | 0.3m3 H2/h | 0.00156 | 0.3 | 0.00023389 |  | 0.3
659 | CHOCHCO | FRA | 2014 | 2017 | DEMO | SOEC |  | Other/Unknown |  | CH4 | [11 empty] | 1 | 1 | [7 empty] | [141], [142]
660 | Hydrogen Wind Farm Sotavento | ESP | 2008 | 2011 | DEMO | ALK |  | Dedicated renewable | Offshore wind | H2 | [6 empty] | 1 | [7 empty] | 0.3MW - 60m3 H2/h | 0.3 | 60 | 0.046778 |  | 60 | [1], [2], [5], [7], [9], [52]
661 | CUTE, Stockholm | SWE | 2003 | 2006 | DEMO | ALK |  | Other/Unknown |  | H2 | [5 empty] | 1 | [8 empty] | 0.3MW - 60m3 H2/h | 0.3 | 60 | 0.046778 |  | 60 | [7], [133]
662 | HyFLEET:CUTE, Amesterdam | NLD | 2003 | 2009 | DEMO | ALK |  | Other/Unknown |  | H2 | [5 empty] | 1 | [8 empty] | 0.3MW - 60m3 H2/h | 0.3 | 60 | 0.046778 |  | 60 | [7], [133]
663 | Wind2Hydrogen, HyCentA | AUT | 2015 | 2017 | DEMO | PEM |  | Other/Unknown |  | H2 |  |  |  |  | 1 | 1 |  | 1 | [6 empty] | 0.1MW | 0.1 | 19.2308 | 0.014993 |  | 19.2308 | [113], [114], [213] [456] [481]
664 | BOEING (rSOC Demonstrator) | USA | 2015 | 2017 | DEMO | SOEC |  | Other/Unknown |  | H2 | [6 empty] | 1 | [7 empty] | 10m3 H2/h | 0.038 | 10 | 0.0077964 |  | 10 | [409]
665 | Pilot & Demo PtM HSR | CHE | 2015 | 2017 | DEMO | ALK |  | Other/Unknown |  | CH4 | [12 empty] | 1 | 1 | 0.025MW | 0.025 | 5.4348 | 0.0042372 |  | 5.4348 | [3]
666 | Dresden | DEU | 2015 | 2017 | DEMO | SOEC |  | Other/Unknown |  | H2 | [6 empty] | 1 | [7 empty] | 0.01MW | 0.01 | 2.6316 | 0.0020517 |  | 2.6316
667 | Rapperswil | CHE | 2015 | 2017 | DEMO | Other Electrolysis | Unknown PtX | Other/Unknown |  | CH4 | [12 empty] | 1 | 1 | [6 empty] | [7], [151]
668 | RegEnKibo, Kirchheimbolanden (R&D) | DEU | 2015 | 2018 | DEMO | Other Electrolysis | Unknown PtX | Other/Unknown |  | CH4 | [12 empty] | 1 | [7 empty] | [2], [163]
669 | ECTOS | ISL | 2003 | 2007 | DEMO | ALK |  | Other/Unknown |  | H2 | [5 empty] | 1 | [8 empty] | 60m3 H2/h | 0.276 | 60 | 0.046778 |  | 60 | [7] [182] [183] [184]
670 | ETOGAS, Solar Fuel Alpha-plant 250 kW, ZSW | DEU | 2009 | 2013 | DEMO | ALK |  | Other/Unknown |  | CH4 | [13 empty] | 1 | 0.25MW | 0.25 | 54.3478 | 0.042372 |  | 54.3478 | [1], [2], [3], [5], [7], [9]
671 | Shoro Dam in Shiranuka-cho, Shiranuka-gun, Hokkaido | JPN | 2016 | 2019 | DEMO | PEM |  | Other/Unknown |  | H2 | [5 empty] | 1 |  |  | 1 | [5 empty] | 35m3 H2/h | 0.182 | 35 | 0.027287 |  | 35 | [281]
672 | SoCalGas and University of California Irvine 1 | USA | 2016 | 2017 | DEMO | PEM |  | Other/Unknown |  | H2 | [5 empty] | 1 | [8 empty] | 13m3 H2/h | 0.0676 | 13 | 0.010135 |  | 13 | [480]
673 | HELMETH (R&D) | DEU | 2016 | 2017 | DEMO | SOEC |  | Other/Unknown |  | CH4 | [12 empty] | 1 | 1 | 0.015MW | 0.015 | 3.9474 | 0.0030775 |  | 3.9474 | [3], [124]
674 | SoCalGas and University of California Irvine 2 | USA | 2016 | 2017 | DEMO | PEM |  | Other/Unknown |  | H2 | [5 empty] | 1 | [8 empty] | 1m3 H2/h | 0.0052 | 1 | 0.00077964 |  | 1 | [480]
675 | Tomakomai | JPN | 2016 | 2019 | DEMO | NG w CCUS | SMR+CCS |  |  | H2 | [5 empty] | 1 | [8 empty] | 100kt CO2/y |  |  |  | 100000 | 12537.6443 | [279]
676 | GrInHy | DEU | 2017 | 2019 | DEMO | SOEC |  | Other/Unknown |  | H2 |  |  |  | 1 | [10 empty] | 0.15MW - 37.5m3 H2/h | 0.15 | 27.5 | 0.02144 |  | 27.5 | [298]
677 | Tomamae Town, Hokkaido | JPN | 2017 | 2019 | DEMO | ALK |  | Other/Unknown |  | H2 | [8 empty] | 1 | [5 empty] | 0.135MW | 0.135 | 29.3478 | 0.022881 |  | 29.3478 | [278]
678 | Yokohama City Wind Power Plant (Hama Wing) | JPN | 2017 | 2018 | DEMO | PEM |  | Other/Unknown |  | H2 | [5 empty] | 1 | [8 empty] | 10m3 H2/h | 0.52 | 100 | 0.077964 |  | 100 | [362]
679 | GRHYD | FRA | 2018 | 2020 | DEMO | PEM |  | Other/Unknown |  | H2 | [5 empty] | 1 |  | 1 | [6 empty] | 10m3 H2/h | 0.52 | 100 | 0.077964 |  | 100 | [1] [7] [9] [99]
680 | ELY4OFF | ESP | 2019 | 2020 | DEMO | PEM |  | Other/Unknown |  | H2 | [6 empty] | 1 | [7 empty] | 0.05MW | 0.05 | 9.6154 | 0.0074965 |  | 9.6154 | [510}
681 | Hidrolica, Tahivilla | ESP | 2008 | 2009 | DEMO | PEM |  | Other/Unknown |  | H2 | [6 empty] | 1 | [7 empty] | 0.041MW | 0.041 | 7.8846 | 0.0061472 |  | 7.8846 | [1], [2], [5], [7], [64]
682 | GenHyPEM (R&D) | EU | 2005 | 2008 | DEMO | PEM |  | Other/Unknown |  | H2 | [6 empty] | 1 | [7 empty] | 6.3 m3 H2/h | 0.03276 | 6.3 | 0.0049117 |  | 6.3 | [1] [5] [463]
683 | Jupiter 1000 | FRA | 2020 | 2023 | DEMO | Other Electrolysis | PEM+ALK | Other/Unknown |  | Various | [7 empty] | 1 |  |  |  |  | 1 |  | 1MW - 200m3 H2/h | 1 | 200 | 0.15593 |  | 200 | [370]
684 | Hawaii Hydrogen Power Park (phase 2) | USA | 2007 | 2007 | DEMO | PEM |  | Other/Unknown |  | H2 | [5 empty] | 1 | 1 | [7 empty] | 0.005MW | 0.005 | 0.96154 | 0.00074965 |  | 0.96154 | [1], [5], [87], [111], [112]
685 | PVFCSYS Sophia Antipolis | FRA | 2000 | 2004 | DEMO | ALK |  | Other/Unknown |  | H2 | [6 empty] | 1 | [7 empty] | 0.0036MW | 0.0036 | 0.78261 | 0.00061015 |  | 0.78261 | [1], [5], [85], [86], [87]
686 | PVFCSYS Agrate | ITA | 2004 | 2004 | DEMO | ALK |  | Other/Unknown |  | H2 | [6 empty] | 1 | [7 empty] | 0.0034MW | 0.0034 | 0.73913 | 0.00057626 |  | 0.73913 | [1], [5], [86], [87]
687 | THEUS H2 Energy Storage, Takasago (R&D) | JPN | 2005 | 2005 | DEMO | PEM |  | Other/Unknown |  | H2 | [6 empty] | 1 | [7 empty] | 0.7 m3 H2/h | 0.00364 | 0.7 | 0.00054575 |  | 0.7 | [1], [5], [106]
688 | Aeropila | ESP | 2004 | 2005 | DEMO | PEM |  | Other/Unknown |  | H2 | [5 empty] | 1 | 1 |  | 1 | [5 empty] | 0.5 m3 H2/h | 0.0026 | 0.5 | 0.00038982 |  | 0.5 | [1], [14]
689 | PosHYdon | NLD | 2022 | 2023 | DEMO | PEM |  | Dedicated renewable | Others/Various | H2 |  |  |  |  | 1 | [9 empty] | 1.25MW | 1.25 | 240.3846 | 0.18741 |  | 240.3846 | [500] [501]
690 | FIRST - Showcase II | ESP | 2000 | 2004 | DEMO | PEM |  | Other/Unknown |  | H2 | [6 empty] | 1 | [7 empty] | 0.001MW | 0.001 | 0.19231 | 0.00014993 |  | 0.19231 | [1], [5], [37], [106]
691 | IHAVU | ESP | 2008 | 2009 | DEMO | Other Electrolysis | Unknown PtX | Other/Unknown |  | H2 | [9 empty] | 1 |  |  |  |  | 0.05m3 H2/h | 0.000225 | 0.05 | 3.8982e-05 |  | 0.05 | [472]
692 | WELTEMP, Water electrolysis at elevated temperature | EU | 2008 | 2011 | DEMO | PEM |  | Other/Unknown |  | H2 | [20 empty] | [1], [102]
693 | Ameland | NLD | 2008 | 2011 | DEMO | PEM |  | Other/Unknown |  | H2 | [7 empty] | 1 |  | 1 | [10 empty] | [7], [9], [147]
694 | Wind-H2 Village Prince Edward Island | CAN | 2009 | 2011 | DEMO | ALK |  | Other/Unknown |  | H2 | [6 empty] | 1 | 1 | [6 empty] | 0.3MW | 0.3 | 65.2174 | 0.050846 |  | 65.2174 | [1], [5], [164]
695 | DTE Energy Hydrogen Technoly Park, Southfield Michigan | USA | 2004 | 2009 | DEMO | ALK |  | Other/Unknown |  | H2 | [6 empty] | 1 | 1 | [6 empty] | 0.099MW | 0.099 | 21.5217 | 0.016779 |  | 21.5217 | [1], [5], [25], [26]
696 | Wind2H2 Project NREL | USA | 2007 | 2014 | DEMO | ALK |  | Other/Unknown |  | H2 | [6 empty] | 1 | 1 | [6 empty] | 0.04MW | 0.04 | 8.6957 | 0.0067795 |  | 8.6957 | [1], [5], [7], [87]
697 | Small Scale Renewable Power System DRI (Desert Research Institute) | USA | 2004 | 2008 | DEMO | ALK |  | Other/Unknown |  | H2 | [7 empty] | 1 | [6 empty] | 0.0065MW | 0.0065 | 1.413 | 0.0011017 |  | 1.413 | [1], [5], [169], [170]
698 | IRENE System | CAN | 2007 | 2009 | DEMO | ALK |  | Other/Unknown |  | H2 | [7 empty] | 1 | [6 empty] | 0.006MW | 0.006 | 1.3043 | 0.0010169 |  | 1.3043 | [1], [5], [79]
699 | Bio SNG Güssing | AUT | 2002 | 2009 | DEMO | Other Electrolysis | Unknown PtX | Other/Unknown |  | CH4 | [12 empty] | 1 | 1 | [6 empty] | [1], [9], [23], [24]
701 | Fine Chemical Industry Park of Lanzhou | CHN | 2020 |  | Operational | ALK |  | Dedicated renewable | Solar PV | MeOH |  |  | 1 | [11 empty] | 1000m3 H2/h - 1440t MeOH | 4.5 | 1000 | 0.77964 |  | 1000 | [361] [768]
702 | GldH2 | NLD | 2023 |  | Feasibility study | Other Electrolysis | Unknown PtX | Other/Unknown |  | H2 | [9 empty] | 1 |  |  |  |  | 2MW | 2 | 444.4444 | 0.34651 |  | 444.4444 | [503][630][920]
703 | P2P IPKW | NLD |  |  | Feasibility study | Other Electrolysis | Unknown PtX | Dedicated renewable | Others/Various | H2 | [6 empty] | 1 | 1 |  | 1 |  |  |  |  | 1-10MW | 1 | 222.2222 | 0.17325 |  | 222.2222 | [503][630]
704 | AuxHYGen, phase 1 | FRA | 2021 |  | Operational | ALK |  | Other/Unknown |  | H2 | [5 empty] | 1 | [8 empty] | 1MW - 200m3 H2/h | 1 | 200 | 0.15593 |  | 200 | [570][1149]
705 | MethFuel | DEU |  |  | DEMO | PEM |  | Other/Unknown |  | CH4 | [12 empty] | 1 |  | 1MW | 1 | 192.3077 | 0.14993 |  | 192.3077 | [605]
706 | Coffeyville fertilizer plant | USA | 2013 |  | Operational | Oil w CCUS | Coke gasification with CCS |  |  | Ammonia |  | 1 | [12 empty] | 1000000 t CO2/y |  |  |  | 1000000 | 125376.4428
707 | PCS Nitrogen | USA | 2013 |  | Operational | NG w CCUS | SMR+CCS |  |  | Ammonia |  | 1 | [12 empty] | 200000-300000 t CO2/y |  |  |  | 250000 | 31344.1107
708 | Port Arthur | USA | 2013 |  | Operational | NG w CCUS | SMR+CCS |  |  | H2 | 1 | [13 empty] | 1000000t CO2/y - 151000m3 H2/h |  | 151000 | 117.7256 | 1000000 | 125376.4428 | [345]
709 | MCRC bio-hydrogen facility Chennai | IND | 2015 |  | DEMO | Biomass | Microbial fermentation |  |  | H2 | [14 empty] | 12m3 H2/h |  | 12 | 0.0093557 |  | 12 | [487]
710 | Port Jerome | FRA | 2015 |  | Operational | NG w CCUS | SMR+CCS |  |  | H2 | 1 | [13 empty] | 100000t CO2/y - 4500kg H2/h |  | 50000 | 38.982 | 100000 | 12537.6443 | [335] [336]
711 | Quest | CAN | 2015 |  | Operational | NG w CCUS | SMR+CCS |  |  | H2 | 1 | [13 empty] | 1000000t CO2/y - 300 kt H2/y |  |  | 300 | 1000000 | 125376.4428 | [349] [703]
712 | ElectroHgena | FRA | 2016 |  | DEMO | Other Electrolysis | Unknown PtX | Other/Unknown |  | CH4 | [12 empty] | 1 | 1 | [6 empty] | [9], Cap. network
713 | Power to flex (several pilot projects) | DEU | 2016 |  | DEMO | PEM |  | Other/Unknown |  | H2 | [5 empty] | 1 | 1 |  | 1 | [11 empty] | [118], [205]
714 | Minerve, Nantes | FRA | 2018 |  | DEMO | SOEC |  | Other/Unknown |  | CH4 | [12 empty] | 1 | 1 | 0.12MW - 10m3 H2/h | 0.12 | 10 | 0.0077964 |  | 10 | [7], [9], [139] [467]
716 | HYPOS (several projects) | DEU | 2019 |  | Operational | Other Electrolysis | PEM+ALK+SOEC | Other/Unknown |  | H2 |  |  |  |  | 1 | 1 | 1 | 1 | [6 empty] | 1.25MW | 1.25 | 277.7778 | 0.21657 |  | 277.7778 | [2], [7], [95], [96]
717 | Hazira, Reliance, back-up hydrogen supply | IND | 2005 |  | Operational | ALK |  | Other/Unknown |  | H2 | [6 empty] | 1 | [7 empty] | 680m3 H2/h | 3.128 | 680 | 0.53016 |  | 680 | [483]
718 | Air Liquide Becancour | CAN | 2020 |  | Operational | PEM |  | Dedicated renewable | Hydropower | H2 |  |  |  |  | 1 | 1 | [8 empty] | 20MW - 8t H2/d | 20 | 3745.3184 | 2.92 |  | 3745.3184 | [241][665]
719 | Hebei Jiantou Guyuan wind project - 2nd phase | CHN | 2021 |  | Operational | Other Electrolysis | Unknown PtX | Dedicated renewable | Onshore wind | H2 | [5 empty] | 1 | [8 empty] | 10MW | 6 | 1304.3478 | 1.0169 |  | 1304.3478 | [360][587] [771]
720 | Air Products Net-Zero Hydrogen Energy Complex | CAN | 2024 |  | FID | NG w CCUS | ATR+CCS |  |  | H2 |  |  |  |  | 1 |  | 1 | [7 empty] | 1500t H2/d - 3 Mt CO2/y |  | 667134.8315 | 520.125 |  | 667134.8315 | [947]
721 | Hypor Hydrogen Energy Zhangjiakou Wind Power Hebei - first phase | CHN | 2020 |  | Operational | Other Electrolysis | Unknown PtX | Dedicated renewable | Onshore wind | H2 | [5 empty] | 1 | [8 empty] | 4.3 t H2/d | 9.059 | 2013.1086 | 1.5695 |  | 2013.1086 | [360]
722 | Guangdong Synergy Hydrogen Power Technology Co. 2n phase | CHN | 2021 |  | Under construction | PEM |  | Dedicated renewable | Others/Various | H2 | [5 empty] | 1 | [8 empty] | 9MW | 9 | 1730.7692 | 1.3494 |  | 1730.7692 | [352]
723 | Foshan hydrogen city, Phase 1 | CHN |  |  | Concept | PEM |  | Dedicated renewable | Others/Various | H2 | [5 empty] | 1 | [8 empty] | 3MW | 3 | 576.9231 | 0.44979 |  | 576.9231 | Ref 251
724 | Foshan hydrogen city, Phase 2 | CHN |  |  | Concept | PEM |  | Dedicated renewable | Others/Various | H2 | [5 empty] | 1 | [8 empty] | 10MW | 7 | 1346.1538 | 1.0495 |  | 1346.1538 | [252]
725 | DEMO4GRID | AUT | 2022 |  | Operational | ALK |  | Grid (excess renewable) |  | H2 |  |  |  |  | 1 | 1 | [8 empty] | 4MW | 4 | 869.5652 | 0.67795 |  | 869.5652 | [216][1242]
726 | Anglo-American Mogalakwena mine | ZAF | 2022 |  | Operational | ALK |  | Dedicated renewable | Others/Various | H2 | [5 empty] | 1 | [8 empty] | 3.5MW | 3.5 | 760.8696 | 0.5932 |  | 760.8696 | [452]
727 | Walmart Quilicura forklifts | CHL | 2021 |  | Under construction | PEM |  | Dedicated renewable | Solar PV | H2 | [5 empty] | 1 | [8 empty] | 56t H2/y | 0.37351 | 71.828 | 0.056 |  |  | [958]
728 | Wuppertal refuelling station | DEU | 2020 |  | Operational | PEM |  | Dedicated renewable | Others/Various | H2 | [5 empty] | 1 | [8 empty] | 2.5MW - 500m3 H2/h | 2.5 | 500 | 0.38982 |  | 500 | [231] [356] [732]
730 | SALCOS - WindH2 | DEU | 2021 |  | Operational | PEM |  | Dedicated renewable | Onshore wind | H2 |  |  |  | 1 | [10 empty] | 2 x 1.25MW - 450m3 H2/h | 2.5 | 450 | 0.35084 |  | 450 | [294][672] [774]
731 | PtG-Fehndorf | DEU | 2021 |  | Under construction | Other Electrolysis | Unknown PtX | Dedicated renewable | Onshore wind | H2 | [7 empty] | 1 | [6 empty] | 2MW | 2 | 444.4444 | 0.34651 |  | 444.4444
732 | Hebei Jiantou Guyuan wind project - 1st phase | CHN | 2019 |  | Operational | ALK |  | Dedicated renewable | Onshore wind | H2 | [6 empty] | 1 | [7 empty] | 4MW | 4 | 869.5652 | 0.67795 |  | 869.5652 | [360] [771]
733 | Green hydrogen Project, Mohammad Bin Rashid Solar Park | ARE | 2021 |  | Operational | PEM |  | Dedicated renewable | Solar PV | H2 | [5 empty] | 1 | [8 empty] | 1.25MW | 1.25 | 240.3846 | 0.18741 |  | 240.3846 | [339][921]
734 | Hydrogen Park South Australia - HyPSA | AUS | 2021 |  | Operational | PEM |  | Dedicated renewable | Others/Various | H2 | [7 empty] | 1 | [6 empty] | 1.25MW | 1.25 | 240.3846 | 0.18741 |  | 240.3846 | [296] [311]
735 | NEL-Champaign-Urbana Mass Transit District | USA | 2021 |  | Operational | PEM |  | Other/Unknown |  | H2 | [5 empty] | 1 | [8 empty] | 1 MW | 1 | 192.3077 | 0.14993 |  | 192.3077 | [329][1020]
736 | Cyrus Smith | NLD |  |  | DEMO | Other Electrolysis | Unknown PtX | Other/Unknown |  | H2 | [14 empty] | 0.02MW | 0.02 | 4.4444 | 0.0034651 |  | 4.4444 | [503][630]
737 | Jemena Western Sydney - H2GO project | AUS | 2021 | 2026 | Operational | PEM |  | Grid |  | H2 | [7 empty] | 1 | [6 empty] | 0.5MW | 0.5 | 111.1111 | 0.086627 |  | 111.1111 | [224] [308][1227]
738 | Queensland Government HRS | AUS | 2022 |  | Under construction | PEM | Unknown PtX | Other/Unknown |  | H2 | [5 empty] | 1 | [8 empty] | 0.22MW | 0.22 | 48.8889 | 0.038116 |  | 48.8889 | [535]
739 | GRASSHOPPER | SVN | 2020 |  | DEMO | PEM |  | Other/Unknown |  | H2 | [5 empty] | 1 | [8 empty] | 0.1<W | 0.1 | 19.2308 | 0.014993 |  | 19.2308 | [417]
740 | Seafuel project | ESP | 2020 |  | DEMO | Other Electrolysis | PEM+ALK | Dedicated renewable | Others/Various | H2 | [6 empty] | 1 | [7 empty] | 25kg H2/d | 0.038239 | 8.4975 | 0.006625 |  | 8.4975 | [511]
741 | Obayashi geothermal hydrogen | JPN | 2020 |  | DEMO | Other Electrolysis | Unknown PtX | Dedicated renewable | Others/Various | H2 | [5 empty] | 1 |  |  | 1 | [5 empty] | 10m3 H2/h | 0.045 | 10 | 0.0077964 |  | 10 | [566]
742 | Hydrogen village Burgenland | AUT | 2006 |  | DEMO | PEM |  | Other/Unknown |  | H2 | [5 empty] | 1 | 1 |  | 1 | [5 empty] | 2m3 H2/h | 0.0104 | 2 | 0.0015593 |  | 2 | [1], [115] [456]
743 | Unisa, Mawson Lakes campus | AUS | 2020 |  | DEMO | Other Electrolysis | Unknown PtX | Dedicated renewable | Others/Various | H2 | [7 empty] | 1 | [12 empty] | [323]
744 | North West Sturgeon refinery | CAN | 2020 |  | Operational | Oil w CCUS | Bitumen gasification+CCS |  |  | H2 | 1 | [13 empty] | 1300000t CO2/y |  |  |  | 1300000 | 77799.1227 | [348] [544]
745 | Nutrien (former Agrium) fertilizer | CAN | 2020 |  | Operational | NG w CCUS | SMR+CCS |  |  | Ammonia |  | 1 | [12 empty] | 300000t CO2/y |  |  |  | 300000 | 37612.9328 | [346] [347] [544]
746 | Kidman Park in Adelaide depot | AUS | 2020 |  | DEMO | Other Electrolysis | Unknown PtX | Dedicated renewable | Others/Various | H2 | [7 empty] | 1 | [12 empty] | [221]
747 | SPHYNX, R&D | FRA | 2020 |  | DEMO | Other Electrolysis | Unknown PtX | Other/Unknown |  | H2 | [5 empty] | 1 | [14 empty] | [140], [208] [393]
748 | Laboratory Plant HRI Quebec | CAN | 2001 |  | DEMO | ALK |  | Other/Unknown |  | H2 | [7 empty] | 1 | [6 empty] | 1m3 H2/h | 0.0046 | 1 | 0.00077964 |  | 1 | Ref [1], [5], [87], [89], [90]
749 | Fronius HyLOG-Fleet (Hydrogen powered Logistic System) | AUT | 2006 |  | DEMO | PEM |  | Other/Unknown
750 | HyWindBalance, Oldenburg | DEU | 2006 |  | DEMO | PEM |  | Other/Unknown
751 | vHyGO -3rd facility in Brest | FRA | 2021 |  | FID | ALK | Unknown PtX | Dedicated renewable | Unknown | H2 | [5 empty] | 1 | [8 empty] | 1.5MW | 1.5 | 326.087 | 0.25423 |  |  | [857] [858]
752 | Hyport@Duqm, phase 1 | OMN | 2026 |  | Feasibility study | Other Electrolysis | Unknown PtX | Dedicated renewable | Others/Various | Various | [14 empty] | 500MW | 500 | 111111.1111 | 86.6267 |  | 111111.1111 | [359], [1527]
753 | Engie - Yara Pilbara test | AUS | 2023 |  | Feasibility study | Other Electrolysis | Unknown PtX | Dedicated renewable | Others/Various | Ammonia |  | 1 | [12 empty] | 10MW | 10 | 2222.2222 | 1.7325 |  | 2222.2222 | [266] [309] [310] [664] [882] [910]
754 | Haiperer Wind Power Hebei - second phase | CHN | 2021 |  | FID | Other Electrolysis | Unknown PtX | Dedicated renewable | Onshore wind | H2 | [5 empty] | 1 | [8 empty] | 27.8t H2/d | 49.5084 | 13014.9813 | 10.147 |  | 13014.9813 | [360] [771]
755 | Crystal Brook Energy Park, South Australia | AUS | 2024 |  | FID | Other Electrolysis | Unknown PtX | Grid (excess renewable) |  | H2 | [7 empty] | 1 | [6 empty] | 50MW | 50 | 11111.1111 | 8.6627 |  | 11111.1111 | [232] [322] [606] [860]
756 | Origin Energy - Kawasaki Heavy Industries Townsville project | AUS | 2025 |  | Feasibility study | Other Electrolysis | Unknown PtX | Dedicated renewable | Unknown | H2 | [14 empty] | 300MW | 300 | 66666.6667 | 51.976 |  | 66666.6667 | [873]
757 | H2-hub Gladstone (Queensland) - phase 1 | AUS | 2025 |  | Feasibility study | Other Electrolysis | Unknown PtX | Dedicated renewable | Others/Various | Ammonia |  | 1 | [12 empty] | 150W | 150 | 33333.3333 | 25.988 |  | 33333.3333 | [679] [680][1033] | [21][22]
758 | CIIC Tiangong wind and solar hydrogen, Zhangjiakou | CHN | 2022 |  | FID | Other Electrolysis | Unknown PtX | Dedicated renewable | Others/Various | H2 | [14 empty] | 20MW | 20 | 4444.4444 | 3.4651 |  | 4444.4444 | [587] | [95]
759 | Demonstration plant Kuala Terengganu, Malaysia | MYS | 2006 |  | DEMO | PEM |  | Other/Unknown |  | H2 |  |  |  |  | 1 | [9 empty] | 0.001MW | 0.1 | 19.2308 | 0.014993 |  | 19.2308 | [5], [105]
760 | Demo Plant Agricultural University Athens | GRC | 2006 |  | DEMO | PEM |  | Other/Unknown |  | H2 | [6 empty] | 1 | [13 empty] | [1], [5], [21]
761 | The Hydrogen house | USA | 2006 |  | DEMO | PEM |  | Other/Unknown |  | H2 | [5 empty] | 1 | 1 |  | 1 | [11 empty] | [1], [5], [172]
762 | Fenosa Canberra hydrogen demo project | AUS |  |  | Other/Unknown | Other Electrolysis | Unknown PtX | Other/Unknown |  | CH4 | [12 empty] | 1
764 | Alliander Oosterwolde - solar park of GroenLeven | NLD | 2022 |  | Operational | ALK |  | Dedicated renewable | Solar PV | H2 |  |  |  |  | 1 | 1 | [8 empty] | 1.4MW | 1.4 | 304.3478 | 0.23728 |  | 304.3478 | [591][597][1304]
765 | Siemens Energy and Beijing Green Hydrogen Technology Development HRS | CHN | 2022 |  | FID | PEM |  | Other/Unknown |  | H2 | [5 empty] | 1 | [8 empty] | 1MW | 1 | 192.3077 | 0.14993 |  | 192.3077 | [575]
766 | RWE-Thyssenkrupp Duisburg steel plant (HydrOxy Hub Walsum) | DEU | 2022 |  | Feasibility study | ALK |  | Grid |  | H2 |  |  |  | 1 | [10 empty] | 100MW | 100 | 22222.2222 | 17.3253 |  | 22222.2222 | [526] | [76]
767 | HyAMMED HD trucksrefuelling station | FRA | 2022 |  | FID | Other Electrolysis | Unknown PtX | Other/Unknown |  | H2 | [5 empty] | 1 | [8 empty] | 1000kg H2/d | 2.1067 | 468.1648 | 0.365 |  | 468.1648 | [542] [568]
768 | Ribatejo natural gas power plant | PRT | 2022 |  | DEMO | Other Electrolysis | Unknown PtX | Other/Unknown |  | H2 | [6 empty] | 1 | [7 empty] | 1MW | 1 | 222.2222 | 0.17325 |  | 222.2222 | [533][1125]
769 | Air Liquide liquid hydrogen production plant | USA | 2022 |  | Operational | Biomass | Biogas reforming |  |  | H2 | [5 empty] | 1 | [8 empty] | 30t H2/d (only part from biogas, but at least 1/3) |  | 4681.6479 | 3.65 |  | 4681.6479 | [559] [561][639]
770 | Haru Oni, phase 1 | CHL | 2022 |  | Under construction | PEM |  | Dedicated renewable | Onshore wind | Various |  |  | 1 | [8 empty] | 1 |  |  | 1.25 MW - 750000 l MeOH/y | 1.25 | 240.3846 | 0.18741 |  | 240.3846 | [589][645] [870] [871] [1076] [1078][1518] | [29][30]
771 | Holland Hydrogen - phase 1 | NLD | 2025 |  | FID | Other Electrolysis | Unknown PtX | Dedicated renewable | Offshore wind | H2 | 1 | [13 empty] | 200MW | 200 | 44444.4444 | 34.6507 |  | 44444.4444 | [505][920][968][1219][1435][1437] | [142]
772 | Sun Metals Zinc Refinery, phase I | AUS | 2022 |  | FID | Other Electrolysis | Unknown PtX | Dedicated renewable | Others/Various | H2 |  |  |  |  | 1 | 1 | [8 empty] | 1MW | 1 | 222.2222 | 0.365 |  | 222.2222 | [538] [539][1038]
773 | HRS TMB Barcelona | ESP | 2022 |  | Operational | PEM |  | Dedicated renewable | Others/Various | H2 | [5 empty] | 1 | [8 empty] | 2 MW | 2 | 384.6154 | 0.29986 |  | 384.6154 | [563]
774 | HRS Charleroi | FRA |  |  | Concept | Other Electrolysis | Unknown PtX | Other/Unknown |  | H2 | [5 empty] | 1 | [14 empty] | [564]
775 | HRS CNH2 Puertollano | ESP | 2015 |  | Operational | ALK |  | Dedicated renewable | Solar PV | H2 | [5 empty] | 1 | [8 empty] | 0.06MW | 0.06 | 13.0435 | 0.010169 |  | 13.0435
776 | Fertiberia/Iberdrola - Palos de la Frontera I | ESP | 2024 |  | Feasibility study | Other Electrolysis | Unknown PtX | Dedicated renewable | Others/Various | Ammonia |  | 1 | [12 empty] | 210 MW | 210 | 46666.6667 | 36.3832 |  | 46666.6667 | [588][620][631] | [106]
777 | Hyflexpower | FRA | 2023 |  | Feasibility study | PEM |  | Dedicated renewable | Others/Various | H2 | [6 empty] | 1 | [13 empty] | [518] [519] [557]
778 | HydroHub-Fenne | DEU |  |  | Concept | Other Electrolysis | Unknown PtX | Dedicated renewable | Others/Various | H2 | [20 empty] | [600]
779 | Solena Group Plasma enhanced gasification | USA | 2023 |  | FID | Biomass | Biomass gasification |  |  | H2 | [5 empty] | 1 | [8 empty] | 11000kg H2/d |  | 5149.8127 | 4.015 |  | 5149.8127 | [513]
780 | H2U (former Proyecto Verne) | URY |  |  | Other/Unknown | Other Electrolysis | Unknown PtX | Other/Unknown |  | H2 | [5 empty] | 1 | [8 empty] | 1.5MW | 1.5 | 333.3333 | 0.25988 |  | 333.3333 | [610]
781 | Olive Creek 1 | USA | 2021 |  | Under construction | NG w CCUS | Methane pyrolysis |  |  | H2 | [14 empty] | 5kt H2/y |  | 6413.2164 | 5 |  |  | [611]
782 | Olive Creek 2 | USA | 2025 |  | Feasibility study | NG w CCUS | Methane pyrolysis |  |  | Ammonia |  | 1 | [12 empty] | 275kt NH3/y |  | 63516.2383 | 49.5198 |  |  | [611]
783 | Fertiberia/Iberdrola - Palos de la Frontera II | ESP | 2027 |  | Feasibility study | Other Electrolysis | Unknown PtX | Dedicated renewable | Others/Various | Ammonia |  | 1 | [12 empty] | 370MW (in addition to the 230MW included in Ref 776) | 370 | 82222.2222 | 64.1037 |  | 82222.2222 | [620][631] | [106]
784 | Douglas PUD - industrial area north of East Wenatchee | AUS | 2021 |  | FID | PEM |  | Dedicated renewable | Hydropower | H2 | [7 empty] | 1 | [6 empty] | 5MW | 5 | 961.5385 | 0.74965 |  | 961.5385 | [502], [596], [667]
785 | Chongli wind-solar Hydrogen Project - first phase | CHN | 2021 |  | Operational | PEM |  | Dedicated renewable | Others/Various | H2 | [5 empty] | 1 | [8 empty] | 1.7t H2/d | 2 | 444.4444 | 0.34651 |  | 444.4444 | [360]
786 | GreenH2UB (1st hub, Noord Brabant) | NLD | 2024 |  | Feasibility study | Other Electrolysis | Unknown PtX | Dedicated renewable | Others/Various | H2 |  |  |  |  | 1 | 1 |  | 1 | [6 empty] | 5-10MW | 5 | 1111.1111 | 0.86627 |  | 1111.1111 | [503][630] [504] [920]
787 | Duwaal | NLD | 2021 |  | Under construction | PEM |  | Dedicated renewable | Onshore wind | H2 | [5 empty] | 1 | [8 empty] | 2MW | 2 | 384.6154 | 0.29986 |  | 384.6154 | [242] [353] [503][630] [508]
788 | Chongli wind-solar Hydrogen Project - second phase | CHN | 2022 |  | FID | PEM |  | Dedicated renewable | Others/Various | H2 | [5 empty] | 1 | [8 empty] | 1475 t/yr H2 | 9.8379 |  |  |  |  | [771]
789 | Hysolar Green on Road - Nieuwegein | NLD | 2022 |  | Under construction | Other Electrolysis | Unknown PtX | Dedicated renewable | Solar PV | H2 | [5 empty] | 1 | [8 empty] | 2MW | 2 | 444.4444 | 0.34651 |  | 444.4444 | [499][1154]
790 | Halcyon Power | NZL | 2021 |  | Operational | PEM |  | Dedicated renewable | Others/Various | H2 | [5 empty] | 1 | 1 | [7 empty] | 1.5MW - 250m3 H2/h | 1.5 | 250 | 0.19491 |  | 250 | [529][1226]
791 | Hydrogenpilot Oosterwolde | NLD | 2021 |  | Under construction | Other Electrolysis | Unknown PtX | Grid (excess renewable) |  | H2 | [6 empty] | 1 | [7 empty] | 1MW | 1 | 222.2222 | 0.17325 |  | 222.2222 | [503][630]
792 | Kopernikus 2.0 | DEU | 2021 |  | Under construction | SOEC |  | Grid (excess renewable) |  | Synfuels | [11 empty] | 1 |  |  | 0.25MW | 0.25 | 65.7895 | 0.051292 |  | 65.7895 | [445][599]
793 | E-CO2MET Raffinerie Mitteldeutschland | DEU | 2021 |  | DEMO | SOEC |  | Other/Unknown |  | MeOH |  |  | 1 | [11 empty] | 1MW | 1 | 263.1579 | 0.20517 |  | 263.1579 | [290] [446][1024]
794 | HESC (Liquefied hydrogen energy supply chain) | AUS | 2030 |  | Feasibility study | Coal w CCUS | Coal gasification with CCS |  |  | H2 | [14 empty] | 4.39 Mt CO2/y - 770 tH2/d |  | 360486.8914 | 281.05 | 4390000 | 262721.6527 | [297]
795 | H-Vision (phase 1) | NLD | 2026 |  | Feasibility study | NG w CCUS | ATR+CCS |  |  | H2 | 1 | [6 empty] | 1 | [6 empty] | 900000t CO2/y - 100 kt H2/y |  | 128264.3271 | 100 | 900000 | 112838.7985 | [268]
796 | Preem CCS | SWE | 2025 |  | Feasibility study | NG w CCUS | SMR+CCS |  |  | H2 | 1 | [13 empty] | 500000t CO2/y |  |  |  | 500000 | 62688.2214 | [516][517]
797 | METHYCENTRE | FRA | 2021 |  | DEMO | PEM |  | Other/Unknown |  | Various | [5 empty] | 1 | [6 empty] | 1 | 1 | 0.25MW | 1.04 | 200 | 0.15593 |  | 200 | [103] [130]
798 | Hydrogen Park Gladstone | AUS | 2022 |  | Under construction | PEM |  | Other/Unknown |  | H2 | [7 empty] | 1 | [6 empty] | 0.175MW | 0.175 | 33.6538 | 0.026238 |  | 33.6538 | [375]
799 | Toyota Hydrogen Centre, Altona, Victoria | AUS | 2021 |  | Operational | Other Electrolysis | Unknown PtX | Grid (excess renewable) |  | H2 | [5 empty] | 1 | [8 empty] | 0.2MW | 0.2 | 44.4444 | 0.034651 |  | 44.4444 | [261] [262] [264] [321][358][632][786] [809]
800 | GZI Next | NLD | 2022 |  | Feasibility study | PEM |  | Dedicated renewable | Others/Various | H2 |  |  |  |  | 1 | 1 | [8 empty] | 10MW | 10 | 1923.0769 | 1.4993 |  | 1923.0769 | [421] | [99]
803 | Yanchang Integrated Carbon Capture and Storage Demonstration | CHN | 2021 |  | Feasibility study | Coal w CCUS | Coal gasification with CCS |  |  | H2 | 1 | [13 empty] | 360000t CO2/y |  |  |  | 360000 | 21544.3724 | [334]
804 | Hazer group CH4 pyrolysis | AUS | 2022 |  | Under construction | Biomass | Methane pyrolysis |  |  | H2 | [14 empty] | 100t H2/y |  | 128.2643 | 0.1 |  | 128.2643 | [324] [325] [574] [946]
805 | ECB Omega Green biofuel project | PRY | 2025 |  | Feasibility study | ALK |  | Dedicated renewable | Others/Various | H2 | [10 empty] | 1 |  |  |  | 310MW | 310 | 67391.3043 | 52.541 |  | 67391.3043 | [259] [474] [880] | [73]
806 | Element One (Element Eins), phase 1 | DEU | 2022 |  | Feasibility study | ALK |  | Dedicated renewable | Others/Various | H2 |  |  |  |  | 1 |  |  | 1 | [6 empty] | 0.72 GWh H2/d | 20 | 4347.8261 | 3.3897 |  | 4347.8261 | [382] | [91][92]
807 | Air Liquide Normand’Hy | FRA | 2025 |  | Feasibility study | PEM |  | Grid |  | H2 | 1 | [13 empty] | 200MW | 200 | 43478.2609 | 33.8974 |  | 43478.2609 | [304] [131] [715]
808 | H2V59, 1st phase | FRA | 2022 |  | Feasibility study | ALK |  | Grid |  | H2 | [7 empty] | 1 | [6 empty] | 100MW | 100 | 21739.1304 | 16.9487 |  | 21739.1304 | [304] [131] [715] | [77]
809 | Arrowsmith Hydrogen Project, phase 1 | AUS | 2025 |  | Feasibility study | ALK |  | Dedicated renewable | Others/Various | H2 |  | 1 |  |  |  | 1 | [8 empty] | 25t H2/d | 53.839 | 11704.1199 | 9.125 |  | 11704.1199 | [497][1035][1169][1170]
811 | Bad Lauchstädt energy park | DEU | 2024 |  | FID | ALK |  | Dedicated renewable | Solar PV | H2 | [7 empty] | 1 | 1 | [5 empty] | 30MW | 30 | 6521.7391 | 5.0846 |  | 6521.7391 | [318] [853] | [127]
812 | DJEWELS Chemiepark - Delfzijl, Phase 1 | NLD | 2024 |  | Feasibility study | ALK |  | Dedicated renewable | Offshore wind | Various |  |  | 1 |  | 1 | [9 empty] | 20MW | 20 | 4347.8261 | 3.3897 |  | 4347.8261 | [378] [397] [422] [457] [853] | [93]
813 | UpHy | AUT | 2022 |  | FID | PEM |  | Other/Unknown |  | H2 | [5 empty] | 1 | [8 empty] | 6MW | 6 | 1153.8462 | 0.89958 |  | 1153.8462 | [424]
814 | Referenzkraftwerk Lausitz | DEU | 2022 |  | DEMO | PEM |  | Other/Unknown |  | H2 | [6 empty] | 1 | [7 empty] | 10 m3 H2/h | 0.052 | 10 | 0.0077964 |  | 10
815 | Lake Charles Methanol | USA | 2025 |  | Feasibility study | Oil w CCUS | Petroleum coke+CCS |  |  | MeOH |  |  | 1 | [11 empty] | 4200000t CO2/y |  |  |  | 4200000 | 251351.0117 | [273] [350]
816 | PGNiG - INGRID | POL | 2022 |  | Feasibility study | Other Electrolysis | Unknown PtX | Other/Unknown |  | H2 | [7 empty] | 1 | [12 empty] | [509]
818 | DJEWELS Chemiepark - Delfzijl, Phase 2 | NLD | 2025 |  | Feasibility study | Other Electrolysis | Unknown PtX | Dedicated renewable | Offshore wind | Synfuels | [11 empty] | 1 |  |  | 60MW | 40 | 8888.8889 | 6.9301 |  | 8888.8889 | [630] [853] | [94]
819 | H2ermes | NLD | 2025 |  | Feasibility study | Other Electrolysis | Unknown PtX | Other/Unknown |  | H2 |  |  |  | 1 | [10 empty] | 100MW | 100 | 22222.2222 | 17.3253 |  | 22222.2222 | [226] [366]
821 | H2V59, 2nd phase | FRA | 2024 |  | Feasibility study | ALK |  | Grid |  | H2 | [7 empty] | 1 | [6 empty] | 28 kt H2/yr | 165 | 35869.5652 | 27.9653 |  | 35869.5652 | [305] [131] | [111]
822 | Hybridge | DEU |  |  | Feasibility study | Other Electrolysis | ALK+PEM | Grid |  | H2 | [7 empty] | 1 | [6 empty] | 100MW | 100 |  | 0 |  | 0 | [228] | [112]
823 | H2M | NLD | 2027 |  | Feasibility study | NG w CCUS | Unknown technology |  |  | H2 | [6 empty] | 1 | [7 empty] | 1300000t CO2/y |  |  |  | 1300000 | 162989.3756 | Ref [283]
825 | Wabash Valley Resources | USA | 2024 |  | Feasibility study | Oil w CCUS | Petcoke+biomass gasification with CCS |  |  | H2 | [14 empty] | 1650000t CO2/y |  |  |  | 1650000 | 98745.0403 | [277] [341] [863]
826 | Etzel, Salt caverns | DEU | 2007 |  | DEMO | Other Electrolysis | Unknown PtX | Other/Unknown |  | H2 | [5 empty] | 1 | 1 | 1 | [12 empty] | Ref [2], [175], [209]
827 | Shell heavy residue gasification CCU - Pernis refinery (in 2024, the CCU project will become CCUS - ref1323 - once Porhtos project is available) | NLD | 2005 | 2024 | Operational | Oil w CCUS | Heavy oil residue gasification+CCS |  |  | H2 | 1 | [13 empty] | 400000t CO2/y - 1000 kt/y |  | 1282643.2713 | 1000 | 400000 | 23938.1916 | [343] [344]
828 | Bio Energy Netherlands | NLD |  |  | Feasibility study | Biomass | Biomass gasification |  |  | H2 | [20 empty] | [503][630]
829 | Blue Hydrogen Den Helder | NLD |  |  | Feasibility study | Other | Combination of electrolysis and NG w CCS |  |  | H2 | [7 empty] | 1 | [12 empty] | [503][630]
830 | Nemo Hydrogen Project | GRC | 2025 |  | Concept | Other Electrolysis | Unknown PtX | Dedicated renewable | Solar PV | H2 | 1 | 1 |  | 1 | 1 | [9 empty] | 100MW | 100 | 22222.2222 | 17.3253 |  | 22222.2222
831 | Baicheng City Bus Company - Songyuan City | CHN | 2021 |  | Under construction | Other Electrolysis | Unknown PtX | Other/Unknown |  | H2 | [5 empty] | 1 | [14 empty] | [831]
833 | Repsol advanced biofuels plant Cartagena | ESP | 2023 |  | FID | Other Electrolysis | Unknown PtX | Dedicated renewable | Others/Various | H2 | [10 empty] | 1 | [9 empty] | [617]
834 | H2-based residential area in Van der Veen | NLD |  |  | FID | Other Electrolysis | Unknown PtX | Other/Unknown |  | H2 | [9 empty] | 1 | [10 empty] | [312]
835 | H2Gas | ESP |  |  | Concept | Other Electrolysis | Unknown PtX | Dedicated renewable | Solar PV | H2 | [7 empty] | 1 | [12 empty] | [316]
836 | Long Beach Fuel Cell plant | USA | 2023 |  | Under construction | Biomass | Biogas reforming |  |  | H2 | [5 empty] | 1 | [14 empty] | [320]
837 | Producing Hydrogen by Gasification of Biomass in 'het Groene Hart' | NLD |  |  | DEMO | Biomass | Biomass gasification |  |  | H2 |  |  |  |  | 1 | [15 empty] | [503][630]
838 | Ramboll study for an e-fuel plant in Greenland | DNK |  |  | Feasibility study | Other Electrolysis | Unknown PtX | Dedicated renewable | Hydropower | MeOH |  |  | 1 | [17 empty] | [313]
839 | Saint-Brieuc Armor Agglomeration production plant | FRA | 2023 |  | Feasibility study | Other Electrolysis | Unknown PtX | Dedicated renewable | Others/Various | H2 | [5 empty] | 1 | [14 empty] | [633]
840 | Giner ELX, H2@Scale (Florida) | USA | 2021 | 2023 | DEMO | PEM |  | Grid (excess renewable) |  | H2 | [6 empty] | 1 | [7 empty] | 0.5MW | 0.5 | 96.1538 | 0.074965 |  | 96.1538 | [1020][1021]
841 | Exelon, H2@Scale | USA | 2021 | 2023 | DEMO | PEM |  | Nuclear |  | H2 |  |  |  |  | 1 | 1 | 1 | 1 | [6 empty] | 1MW | 1 | 192.3077 | 0.14993 |  | 192.3077 | [635][1021]
842 | Frontier Energy, H2@Scale - electrolysis | USA | 2020 | 2023 | DEMO | PEM |  | Dedicated renewable | Others/Various | H2 | [5 empty] | 1 | 1 | [7 empty] | 20kg H2/d | 0.048689 | 9.3633 | 0.0073 |  | 9.3633 | [636][637][1021]
843 | DJEWELS Chemiepark - Delfzijl, Phase 3 | NLD | 2030 |  | Feasibility study | Other Electrolysis | Unknown PtX | Dedicated renewable | Offshore wind | MeOH |  |  | 1 | [11 empty] | 40MW | 40 | 8888.8889 | 6.9301 |  | 8888.8889 | [630] [853]
844 | Curthyl | NLD | 2025 |  | Feasibility study | Other Electrolysis | Unknown PtX | Other/Unknown |  | H2 |  |  |  |  | 1 | [9 empty] | 100MW | 100 | 22222.2222 | 17.3253 |  | 22222.2222 | [630]
845 | Deltaurus 1 | NLD | 2024 |  | Feasibility study | Other Electrolysis | Unknown PtX | Other/Unknown |  | H2 | 1 | [13 empty] | 150MW - 1GW | 150 | 33333.3333 | 25.988 |  | 33333.3333 | [640]
846 | Deltaurus 3 | NLD | 2027 |  | Feasibility study | Other Electrolysis | Unknown PtX | Other/Unknown |  | H2 |  |  |  |  | 1 |  |  | 1 | [6 empty] | 700MW | 700 | 155555.5556 | 121.2773 |  | 155555.5556 | [640]
847 | North CCU HUB, phase 3 (Deltaurus 4) | BEL | 2030 |  | Concept | Other Electrolysis | Unknown PtX | Dedicated renewable | Offshore wind | Various |  |  |  |  | 1 | [9 empty] | 600MW | 300 | 66666.6667 | 51.976 |  | 66666.6667 | [640]
848 | Vlissingen - VoltH2 - phase I | NLD | 2025 |  | Feasibility study | Other Electrolysis | Unknown PtX | Dedicated renewable | Offshore wind | H2 | [14 empty] | 25MW | 25 | 5555.5556 | 4.3313 |  | 5555.5556 | [653]
849 | HySynergy, phase 2 | DNK | 2025 |  | Feasibility study | Other Electrolysis | Unknown PtX | Dedicated renewable | Others/Various | H2 | 1 |  |  |  |  | 1 | [8 empty] | 300W | 280 | 62222.2222 | 48.5109 |  | 62222.2222 | [288] [331][930] | [88][89]
850 | Green lab skive | DNK | 2023 |  | Under construction | Other Electrolysis | Unknown PtX | Dedicated renewable | Others/Various | MeOH |  |  | 1 | [11 empty] | 12MW | 12 | 2666.6667 | 2.079 |  | 2666.6667 | [641][924][926] | [98]
851 | Shell China - Zhangjiakou, phase 1 | CHN | 2022 |  | Operational | ALK |  | Dedicated renewable | Onshore wind | H2 | [5 empty] | 1 | [8 empty] | 20MW | 20 | 4444.4444 | 3.4651 |  | 4444.4444 | [642] [772][1216] | [90]
852 | Dobrogea wind farm | ROU | 2021 |  | Concept | Other Electrolysis | Unknown PtX | Dedicated renewable | Onshore wind | H2 | [20 empty] | [643]
853 | Aberdeen Hydrogen Hub, phase I | GBR | 2024 |  | FID | Other Electrolysis | Unknown PtX | Other/Unknown |  | H2 | [5 empty] | 1 |  | 1 |  | 1 |  |  |  |  | 400 kg H2/day | 0.8427 | 187.2659 | 0.146 |  |  | [644][979]
854 | Fortescue Metals Group - Bell Bay, Tasmania | AUS |  |  | Feasibility study | Other Electrolysis | Unknown PtX | Dedicated renewable | Others/Various | Ammonia |  | 1 | [12 empty] | 250MW - 250kt NH3/y | 250 | 55555.5556 | 43.3133 |  | 55555.5556 | [646]
855 | H2HUB | FRA |  |  | Concept | Other Electrolysis | Unknown PtX | Dedicated renewable | Solar PV | H2 | [5 empty] | 1 | [14 empty] | [647]
857 | Meirama plant, phase 1 | ESP |  |  | Feasibility study | Other Electrolysis | Unknown PtX | Dedicated renewable | Onshore wind | H2 |  |  |  |  | 1 | [9 empty] | 50MW | 50 | 11111.1111 | 8.6627 |  | 11111.1111 | [648]
858 | EMEC tidal-battery-hydrogen demo | GBR | 2025 |  | DEMO | PEM |  | Dedicated renewable | Others/Various | H2 | [14 empty] | 0.67 MW | 0.67 | 148.8889 | 0.11608 |  | 148.8889 | [649]
859 | Orange-BAT Puerto Valencia | ESP |  |  | Concept | Other Electrolysis | Unknown PtX | Grid (excess renewable) |  | H2 | [20 empty] | [651]
860 | Huaneng electrolysis plant in Western Sichuan | CHN |  |  | FID | Other Electrolysis | Unknown PtX | Dedicated renewable | Hydropower | H2 | [6 empty] | 1 | [7 empty] | 6000m3 H2/h | 27 | 6000 | 4.6778 |  | 6000 | [650] [772]
861 | H-Vision (phase 2) | NLD | 2030 |  | Feasibility study | NG w CCUS | ATR+CCS |  |  | H2 | 1 | [6 empty] | 1 | [6 empty] | 2700000t CO2/y - 300 kt H2/y |  | 256528.6543 | 200 | 1800000 | 225677.597 | [268]
862 | HaYrport | BEL | 2022 |  | FID | Other Electrolysis | Unknown PtX | Other/Unknown |  | H2 | [5 empty] | 1 | [8 empty] | 0.75MW | 0.75 | 166.6667 | 0.12994 |  | 166.6667 | [652] [897]
863 | Power-to-Methanol, Antwerp, phase 2 | BEL |  |  | Concept | Other Electrolysis | Unknown PtX | Dedicated renewable | Offshore wind | MeOH |  |  | 1 | [11 empty] | 100MW | 90 | 20000 | 15.5928 |  | 20000 | [430] [507]
864 | Hyport, phase 2 | BEL | 2030 |  | Concept | Other Electrolysis | Unknown PtX | Dedicated renewable | Offshore wind | H2 | [5 empty] | 1 | [8 empty] | 300MW | 250 | 55555.5556 | 43.3133 |  | 55555.5556 | [293] [367]
865 | IPCEI Green Crane, Italy Hubs | ITA |  |  | Concept | Other Electrolysis | Unknown PtX | Dedicated renewable | Others/Various | H2 | [14 empty] | 769MW | 769 | 170888.8889 | 133.2318 |  | 170888.8889
866 | White Dragon | GRC | 2029 |  | Feasibility study | Other Electrolysis | Various | Dedicated renewable | Others/Various | H2 | [6 empty] | 1 |  | 1 | 1 |  |  |  |  | 250kt H2/y | 1442.9737 | 320660.8178 | 250 |  | 320660.8178 | [936] | [40]
867 | North CCU HUB, phase 2. North-C -full scale | BEL | 2028 |  | Concept | Other Electrolysis | Unknown PtX | Dedicated renewable | Others/Various | Various |  | 1 | [12 empty] | 300MW | 237 | 52666.6667 | 41.061 |  | 52666.6667 | [444] [654]
868 | HRS Halle (Continued as Ref148) | BEL |  | 2014 | DEMO | ALK |  | Dedicated renewable | Onshore wind | H2 | [5 empty] | 1 | [8 empty] | 60 m3 H2/h | 0.276 | 60 | 0.046778 |  | 60 | [655]
869 | HRS Wilrijk | BEL | 2021 |  | Under construction | PEM |  | Dedicated renewable | Unknown | H2 | [5 empty] | 1 | [8 empty] | 60 m3 H2/h | 0.312 | 60 | 0.046778 |  | 60 | [655]
870 | Origin Energy Tasmania’s Bell Bay | AUS | 2025 |  | Feasibility study | Other Electrolysis | Unknown PtX | Dedicated renewable | Others/Various | Ammonia |  | 1 | [12 empty] | 500MW-420 ktnNH3/y | 500 | 97006.6184 | 75.6302 |  | 97006.6184 | [657][1034]
871 | H2One Multistation- Tsuruga City | JPN | 2020 |  | Operational | PEM |  | Grid |  | H2 | [5 empty] | 1 | 1 | [7 empty] | 1 m3/h | 0.0052 | 1 | 0.00077964 |  | 1 | [659]
872 | H100 Fife Project, Levenmouth | GBR | 2023 |  | FID | ALK |  | Dedicated renewable | Others/Various | H2 | [9 empty] | 1 |  |  |  |  | 5MW | 5 | 1111.1111 | 0.86627 |  | 1111.1111 | [1079] [1080]
873 | Steag-Thyssenkrupp Duisburg steel plant (HydrOxy Hub Walsum) | DEU | 2025 |  | Feasibility study | ALK |  | Grid |  | H2 |  |  |  | 1 | [10 empty] | 500MW | 400 | 88888.8889 | 69.3013 |  | 88888.8889 | [661] [779]
874 | Gela refinery | ITA | 2023 |  | Feasibility study | PEM |  | Dedicated renewable | Others/Various | H2 | 1 | [13 empty] | 20MW | 20 | 3846.1538 | 2.9986 |  | 3846.1538 | [662] | [137]
875 | Taranto Sustainable Refinery | ITA | 2023 |  | Feasibility study | PEM |  | Dedicated renewable | Others/Various | H2 | 1 | [13 empty] | 10MW | 10 | 1923.0769 | 1.4993 |  | 1923.0769 | [662]
876 | Plug Power-Brookfield Renewable Susquehanna River (Pen) project | USA |  |  | FID | Other Electrolysis | Unknown PtX | Dedicated renewable | Others/Various | H2 | [5 empty] | 1 | [8 empty] | 15 t H2/d - 30MW |  | 7022.4719 | 5.475 |  | 7022.4719 | [663] [817][1020] | [84]
878 | BENORTH2 (Amorebieta-Boroa power plant), phase 1 | ESP | 2022 |  | FID | Other Electrolysis | Unknown PtX | Grid (excess renewable) | N/A | H2 | [5 empty] | 1 | 1 | 1 | [6 empty] | 20MW | 20 | 4444.4444 | 3.4651 |  | 4444.4444 | [666] [690] | [96]
879 | BENORTH2 (Amorebieta-Boroa power plant), phase 2 | ESP | 2030 |  | Feasibility study | Other Electrolysis | Unknown PtX | Grid (excess renewable) | N/A | H2 | [5 empty] | 1 | 1 | 1 | [6 empty] | 200MW | 180 | 40000 | 31.1856 |  | 40000 | [666] [690] | [96]
880 | Camberra HRS | AUS | 2021 |  | Operational | PEM |  | Dedicated renewable | Others/Various | H2 | [5 empty] | 1 | [8 empty] | 10 m3/h | 0.052 | 10 | 0.0077964 |  | 10 | [810] [811]
881 | Recycle Carbone Varennes biofuels plant | CAN | 2024 |  | Under construction | Other Electrolysis | Unknown PtX | Dedicated renewable | Others/Various | H2 | [10 empty] | 1 |  |  |  | 88MW | 88 | 19555.5556 | 15.2463 |  | 19555.5556 | [668] [669] [695]
882 | Beijing Jingneng Power Company | CHN |  |  | Concept | Other Electrolysis | Unknown PtX | Dedicated renewable | Others/Various | H2 | [14 empty] | 500kt H2/y | 2885.9474 | 641321.6356 | 500 |  | 641321.6356 | [670]
883 | REDDAP | DNK | 2023 |  | FID | ALK |  | Dedicated renewable | Others/Various | Ammonia |  | 1 | [12 empty] | 10MW | 10 | 2222.2222 | 1.7325 |  | 2222.2222 | [671][982][1249][1455]
884 | Wallonia e-methane project | BEL | 2025 |  | Feasibility study | Other Electrolysis | Unknown PtX | Dedicated renewable | Others/Various | CH4 | [12 empty] | 1 |  | 75MW | 75 | 16666.6667 | 12.994 |  | 16666.6667 | [673]
885 | Get H2 Lingen, phase 4 | DEU | 2025 |  | Feasibility study | PEM |  | Dedicated renewable | Offshore wind | H2 | 1 |  |  | 1 |  | 1 | 1 | [7 empty] | 200 MW | 100 | 19230.7692 | 14.9931 |  | 19230.7692 | [674] [675][1212] | [36]
886 | NortH2, phase 2 | NLD | 2030 |  | Feasibility study | Other Electrolysis | Unknown PtX | Dedicated renewable | Offshore wind | H2 | 1 |  |  |  | 1 |  |  | 1 | [6 empty] | 4GW | 3000 | 666666.6667 | 519.76 |  | 666666.6667 | [379] | [20]
887 | NortH2, phase 3 | NLD |  |  | Concept | Other Electrolysis | Unknown PtX | Dedicated renewable | Offshore wind | H2 | 1 |  |  |  | 1 |  |  | 1 | [6 empty] | 10GW | 7000 | 1555555.5556 | 1212.7733 |  | 1555555.5556 | [379]
888 | AquaPrimus (AquaVentus, phase 1), Heligoland | DEU | 2025 |  | Feasibility study | Other Electrolysis | Unknown PtX | Dedicated renewable | Offshore wind | H2 | [14 empty] | 28MW | 28 | 6222.2222 | 4.8511 |  | 6222.2222 | [677][945][980] | [14]
889 | Pacific Solar Hydrogen | AUS | 2025 |  | Concept | Other Electrolysis | Unknown PtX | Dedicated renewable | Solar PV | H2 | [14 empty] | 200kt H2/y | 1154.3789 | 256528.6543 | 200 |  | 256528.6543 | [678] | [45]
890 | H2-hub Gladstone (Queensland) - phases 2-3 | AUS | 2030 |  | Feasibility study | Other Electrolysis | Unknown PtX | Dedicated renewable | Others/Various | Ammonia |  | 1 | [12 empty] | 3GW | 2850 | 633333.3333 | 493.772 |  | 633333.3333 | [679] [680][1033] | [21][22]
891 | Brande Hydrogen project | DNK | 2021 |  | DEMO | PEM |  | Dedicated renewable | Offshore wind | H2 | [5 empty] | 1 | [8 empty] | 0.4MW | 0.4 | 76.9231 | 0.059972 |  | 76.9231 | [681] [689]
892 | Hydrogen trial in Dalmine steel mill | ITA |  |  | Feasibility study | Other Electrolysis | Unknown PtX | Dedicated renewable | Others/Various | H2 |  |  |  | 1 | [10 empty] | 20MW | 20 | 4444.4444 | 3.4651 |  | 4444.4444 | [683]
893 | Horizeo project | FRA |  |  | Feasibility study | Other Electrolysis | Unknown PtX | Dedicated renewable | Solar PV | H2 |  |  |  |  | 1 | [15 empty] | [684]
894 | Deep Purple | NOR |  |  | DEMO | Other Electrolysis | Unknown PtX | Dedicated renewable | Offshore wind | H2 |  |  |  |  | 1 | 1 | 1 | [13 empty] | [685] [686] [687]
895 | Pinto waste water plant | ESP |  |  | Feasibility study | Other Electrolysis | Unknown PtX | Dedicated renewable | Others/Various | H2 |  |  |  |  | 1 | [15 empty] | [688] [748]
896 | Linde Leuna Chemical Complex | DEU | 2022 |  | Under construction | PEM |  | Dedicated renewable | Unknown | H2 |  |  |  |  | 1 | 1 | [8 empty] | 24MW | 24 | 4615.3846 | 3.5983 |  | 4615.3846 | [693] | [86]
898 | Project Haber, phase 1 | AUS | 2024 |  | Feasibility study | Other Electrolysis | Unknown PtX | Dedicated renewable | Onshore wind | H2 | [7 empty] | 1 | [6 empty] | 10MW | 10 | 2222.2222 | 1.7325 |  | 2222.2222 | [695][1172][1173]
899 | Grupa Lotos refinery | POL | 2025 |  | Feasibility study | Other Electrolysis | Unknown PtX | Dedicated renewable | Others/Various | H2 | 1 | [13 empty] | 100MW | 100 | 22222.2222 | 17.3253 |  | 22222.2222 | [698]
900 | Vattenfall's Moorburg plant | DEU | 2025 |  | Feasibility study | Other Electrolysis | Unknown PtX | Dedicated renewable | Others/Various | H2 | [14 empty] | 100MW | 100 | 22222.2222 | 17.3253 |  | 22222.2222 | [699]
901 | H2TAS - phase I | AUS | 2023 |  | Feasibility study | Other Electrolysis | Unknown PtX | Dedicated renewable | Others/Various | H2 | [5 empty] | 1 | [8 empty] | 10 MW | 10 | 2222.2222 | 1.7325 |  | 2222.2222 | [700]
902 | Sumitomo Queensland | AUS | 2023 |  | Feasibility study | Other Electrolysis | Unknown PtX | Dedicated renewable | Solar PV | H2 |  |  |  |  | 1 | 1 | [8 empty] | 0.25-0.3 kt H2/y | 1.5873 | 352.7269 | 0.275 |  | 352.7269 | [701][1167]
903 | Sumitomo Oman | OMN | 2025 |  | Concept | NG w CCUS | Unknown technology |  |  | H2 | [5 empty] | 1 | [8 empty] | 0.3-0.4 kt H2/y |  | 448.9251 | 0.35 |  |  | [701] [912]
904 | Sumitomo Malaysia | MYS |  |  | Feasibility study | Other Electrolysis | Unknown PtX | Dedicated renewable | Hydropower | H2 | [20 empty] | [701]
905 | H24All | ESP | 2025 |  | Feasibility study | ALK |  | Other/Unknown | N/A | H2 | 1 |  |  |  | 1 | [9 empty] | 100MW | 100 | 21739.1304 | 16.9487 |  | 21739.1304 | [704] [739] [757]
906 | As Pontes power plant | ESP | 2025 |  | Feasibility study | Other Electrolysis | Unknown PtX | Dedicated renewable | Onshore wind | H2 | [14 empty] | 100MW | 100 | 22222.2222 | 17.3253 |  | 22222.2222 | [706]
907 | Esslingen District | DEU | 2021 |  | Under construction | ALK |  | Grid (excess renewable) | N/A | H2 | [5 empty] | 1 |  | 1 | [6 empty] | 0.5MW | 0.5 | 108.6957 | 0.084743 |  | 108.6957 | [711] [712]
908 | Compostilla - Endesa | ESP | 2023 |  | Feasibility study | Other Electrolysis | Unknown PtX | Dedicated renewable | Solar PV | H2 | [14 empty] | 4MW | 4 | 888.8889 | 0.69301 |  | 888.8889 | [713] [714]
909 | Seseña - Endesa | ESP | 2024 |  | Feasibility study | Other Electrolysis | Unknown PtX | Dedicated renewable | Solar PV | H2 | [14 empty] | 4MW | 4 | 888.8889 | 0.69301 |  | 888.8889 | [713] [714]
910 | Huelva - Endesa | ESP | 2024 |  | Feasibility study | Other Electrolysis | Unknown PtX | Dedicated renewable | Solar PV | H2 | [14 empty] | 100MW | 100 | 22222.2222 | 17.3253 |  | 22222.2222 | [713] [714]
911 | Hidrogeno El Cierzo | ESP | 2023 |  | Feasibility study | Other Electrolysis | Unknown PtX | Dedicated renewable | Onshore wind | H2 | [14 empty] | 7.2MW | 7.2 | 1600 | 1.2474 |  | 1600 | [713] [714]
912 | Tarragona - Endesa | ESP | 2024 |  | Feasibility study | Other Electrolysis | Unknown PtX | Dedicated renewable | Solar PV | H2 | [14 empty] | 20MW | 20 | 4444.4444 | 3.4651 |  | 4444.4444 | [713] [714]
913 | Teruel - Endesa | ESP | 2024 |  | Feasibility study | Other Electrolysis | Unknown PtX | Dedicated renewable | Others/Various | H2 | [14 empty] | 60MW | 60 | 13333.3333 | 10.3952 |  | 13333.3333 | [713] [714]
914 | Almeria - Endesa | ESP | 2024 |  | Feasibility study | Other Electrolysis | Unknown PtX | Dedicated renewable | Solar PV | H2 | [14 empty] | 20MW | 20 | 4444.4444 | 3.4651 |  | 4444.4444 | [713] [714]
915 | Barranco de Tirajana - Endesa | ESP | 2025 |  | Feasibility study | Other Electrolysis | Unknown PtX | Dedicated renewable | Solar PV | H2 | [14 empty] | 7MW | 7 | 1555.5556 | 1.2128 |  | 1555.5556 | [713] [714]
916 | Granadilla - Endesa | ESP | 2025 |  | Feasibility study | Other Electrolysis | Unknown PtX | Dedicated renewable | Others/Various | H2 | [14 empty] | 10MW | 10 | 2222.2222 | 1.7325 |  | 2222.2222 | [713] [714]
917 | Alcudia - Endesa | ESP | 2024 |  | Feasibility study | Other Electrolysis | Unknown PtX | Dedicated renewable | Solar PV | H2 | [14 empty] | 8MW | 8 | 1777.7778 | 1.386 |  | 1777.7778 | [713] [714]
918 | Green Crane, Asturias Hub, Phase I | ESP |  |  | Feasibility study | Other Electrolysis | Unknown PtX | Dedicated renewable | Offshore wind | H2 |  |  |  |  | 1 | [9 empty] | 5MW | 5 | 1111.1111 | 0.86627 |  | 1111.1111 | [319] [715] [729]
919 | Green Crane, Asturias Hub, Phase II | ESP |  |  | Feasibility study | Other Electrolysis | Unknown PtX | Dedicated renewable | Offshore wind | H2 |  |  |  |  | 1 | [9 empty] | 105MW | 100 | 22222.2222 | 17.3253 |  | 22222.2222 | [319] [715] [729]
920 | Hynet Northwest, phase 2 | GBR | 2030 |  | Feasibility study | NG w CCUS | ATR+CCS |  |  | H2 | 1 |  |  |  | 1 | 1 | 1 | 1 | [6 empty] | 30 TWh H2/y - 10Mt CO2/y |  | 1038941.0497 | 810 | 9000000 | 1128387.9849 | [300], [709]
921 | Zero Emission Valley (14 HRS) | FRA | 2023 |  | FID | Other Electrolysis | Unknown PtX | Dedicated renewable | Others/Various | H2 | [5 empty] | 1 | [14 empty] | [716] [866]
922 | Bahía H2 Offshore | ESP |  |  | Feasibility study | PEM |  | Dedicated renewable | Others/Various | Various | [20 empty] | [717]
923 | Liberty South - Port Anthony | AUS |  |  | Concept | NG w CCUS | Methane pyrolysis |  |  | H2 | [5 empty] | 1 | [8 empty] | 20 t H2/d |  | 93632.9588 | 73 |  | 93632.9588 | [718][905][906]
924 | KOGAN HYDROGEN DEMONSTRATION PROJECT | AUS | 2023 |  | FID | Other Electrolysis | Unknown PtX | Dedicated renewable | Solar PV | H2 | [5 empty] | 1 | 1 | [7 empty] | 0.7MW | 0.7 | 155.5556 | 0.12128 |  | 155.5556 | [719][1301]
925 | Green Falcon, phase I | ARE | 2024 |  | FID | PEM |  | Dedicated renewable | Others/Various | Synfuels | [11 empty] | 1 |  |  | 1000t H2/y | 6.6697 | 1282.6433 | 1 |  | 1282.6433 | [720] [903][1303]
926 | Lysekil refinery (phase 1) | SWE |  |  | Feasibility study | Other Electrolysis | Unknown PtX | Dedicated renewable | Others/Various | H2 | [10 empty] | 1 |  |  |  | 50MW | 50 | 11111.1111 | 8.6627 |  | 11111.1111
927 | Uniper Maasvlakte, phase I | NLD | 2025 |  | Feasibility study | Other Electrolysis | Unknown PtX | Dedicated renewable | Offshore wind | H2 | [14 empty] | 100MW | 100 | 22222.2222 | 17.3253 |  | 22222.2222 | [723]
928 | Uniper Maasvlakte, phase II | NLD |  |  | Feasibility study | Other Electrolysis | Unknown PtX | Dedicated renewable | Offshore wind | H2 | [14 empty] | 500MW | 400 | 88888.8889 | 69.3013 |  | 88888.8889 | [723]
929 | Hydrogen Park Murray Valley, Victoria | AUS | 2023 |  | Feasibility study | Other Electrolysis | Unknown PtX | Dedicated renewable | Others/Various | H2 | [14 empty] | 10MW | 10 | 2222.2222 | 1.7325 |  | 2222.2222 | [724] [910]
930 | Clean Energy Innovation Park | AUS | 2023 |  | Feasibility study | Other Electrolysis | Unknown PtX | Dedicated renewable | Others/Various | H2 | [14 empty] | 10MW | 10 | 2222.2222 | 1.7325 |  | 2222.2222 | [724]
931 | ORANGE.BAT Castellon | ESP | 2024 |  | Feasibility study | ALK |  | Dedicated renewable | Others/Various | H2 |  |  |  |  | 1 | [9 empty] | 100MW | 100 | 21739.1304 | 16.9487 |  | 21739.1304 | [726]
932 | Saras Sardinia refinery | ITA | 2024 |  | Feasibility study | Other Electrolysis | Unknown PtX | Dedicated renewable | Others/Various | H2 | 1 | [13 empty] | 20MW | 20 | 4444.4444 | 3.4651 |  | 4444.4444 | [727]
933 | H2 Creteil | FRA | 2022 |  | FID | Other Electrolysis | Unknown PtX | Dedicated renewable | Others/Various | H2 | [14 empty] | 0.18 kt H2/y | 1.0389 | 230.8758 | 0.18 |  | 230.8758 | [728]
934 | SunLine Palms Springs | USA | 2018 |  | Operational | PEM |  | Other/Unknown | N/A | H2 | [5 empty] | 1 | [8 empty] | 2MW | 2 | 384.6154 | 0.29986 |  | 384.6154 | [73]
935 | Unknown project from NEL | USA | 2021 |  | FID | PEM |  | Other/Unknown |  | H2 | [14 empty] | 1.5MW | 1.5 | 288.4615 | 0.2249 |  | 288.4615 | [733]
936 | H2 Green Steel (H2GS) | SWE | 2030 |  | Under construction | Other Electrolysis | Unknown PtX | Dedicated renewable | Hydropower | H2 |  |  |  | 1 | [10 empty] | 800MW | 800 | 177777.7778 | 138.6027 |  | 177777.7778 | [735] [736][1400][1439]
937 | New York Science, Technology and Advanced Manufacturing Park | USA | 2025 |  | Under construction | PEM |  | Dedicated renewable | Hydropower | H2 | [5 empty] | 1 | [8 empty] | 120MW | 120 | 23076.9231 | 17.9917 |  | 23076.9231 | [738][1020][1136]
938 | Abanto Technology Park | ESP | 2022 |  | Under construction | Other Electrolysis | Unknown PtX | Dedicated renewable | Unknown | H2 | [5 empty] | 1 | [8 empty] | 2.5MW | 2.5 | 555.5556 | 0.43313 |  | 555.5556 | [739] [757]
939 | HyDeal Ambition | ESP FRA | 2030 |  | Concept | Other Electrolysis | Unknown PtX | Dedicated renewable | Others/Various | H2 |  |  |  |  | 1 | 1 |  | 1 | [6 empty] | 67GW | 67000 | 14888888.8889 | 11607.9733 |  | 14888888.8889 | [758] | [1]
940 | Boryeong LNG Terminal | KOR | 2025 |  | Feasibility study | NG w CCUS |  | N/A | N/A | H2 | [14 empty] | 250 kt H2/y |  | 320660.8178 | 250 | 1200000 | 150451.7313 | [741] [742]
941 | Cavendish NextGen Hydrogen Hub | USA | 2023 |  | FID | PEM |  | Dedicated renewable | Solar PV | H2 | [6 empty] | 1 | [7 empty] | 25MW | 25 | 4807.6923 | 3.7483 |  | 4807.6923 | [743] | [131][132]
942 | Refhyne II | DEU | 2025 |  | Feasibility study | PEM |  | Dedicated renewable | Offshore wind | H2 | 1 | [13 empty] | 100MW | 90 | 17307.6923 | 13.4938 |  | 17307.6923 | [745] [746]
943 | H2-Login | ESP | 2021 |  | FID | PEM |  | Dedicated renewable | Solar PV | H2 | [5 empty] | 1 | [8 empty] | 6 kg H2/d | 0.013339 | 2.5653 | 0.002 |  | 2.5653 | [747]
944 | Changwon Industrial complex | KOR | 2022 |  | FID | SOEC |  | Dedicated renewable | Solar PV | H2 | [6 empty] | 1 | [13 empty] | [749]
945 | Wilhelmshaven , phase 1 | DEU | 2025 |  | Feasibility study | Other Electrolysis | Unknown PtX | Dedicated renewable | Unknown | H2 |  |  |  |  | 1 | [9 empty] | 70MW | 70 | 15555.5556 | 12.1277 |  | 15555.5556 | [750], [1270]
946 | Sinopec Qilu Petrochemical CCS | CHN | 2022 |  | Operational | Coal w CCUS |  | N/A | N/A | H2 |  | 1 | [12 empty] | 700kt CO2/y |  |  |  | 700000 | 41891.8353 | [753] [953][998]
947 | Karamay Dunhua Oil Technology CCUS EOR Project | CHN | 2015 |  | Operational | Oil w CCUS |  | N/A | N/A | MeOH |  |  | 1 | [11 empty] | 100000t CO2/y |  |  |  | 100000 | 5984.5479 | [751]
948 | Great Plains Synfuel Plant and Weyburn-Midale | USA | 2000 |  | Operational | Coal w CCUS |  | N/A | N/A | CH4 | [12 empty] | 1 |  | 3000000 t CO2/y |  |  |  | 3000000 | 179536.4369 | [753]
949 | Al Reyadah CCUS | ARE | 2016 |  | Operational | NG w CCUS |  | N/A | N/A | H2 |  |  |  | 1 | [10 empty] | 800000 t CO2/y |  |  |  | 800000 | 47876.3832 | [752]
950 | Leeds Bradford Airport hub | GBR | 2022 |  | FID | PEM |  | Other/Unknown | N/A | H2 | [5 empty] | 1 | [14 empty] | [756]
951 | Northwest Natural Holding synthetic methane plant | USA |  |  | Concept | Other Electrolysis | Unknown PtX | Dedicated renewable | Others/Various | CH4 | [12 empty] | 1 |  | 2-10MW | 10 | 2222.2222 | 1.7325 |  | 2222.2222 | [759]
952 | Centre Point Energy Minnesota | USA |  |  | Concept | Other Electrolysis | Unknown PtX | Dedicated renewable | Others/Various | H2 | [7 empty] | 1 | [12 empty] | [760]
953 | New Jersey Resources Howell | USA | 2021 |  | Under construction | Other Electrolysis | Unknown PtX | Other/Unknown | N/A | H2 | [7 empty] | 1 | [6 empty] | 50MW | 50 | 11111.1111 | 8.6627 |  | 11111.1111 | [761] [859]
954 | Vantaa-Wartsila methanation | FIN | 2025 |  | FID | Other Electrolysis | Unknown PtX | Dedicated renewable | Onshore wind | CH4 | [12 empty] | 1 |  | 20MW | 20 | 4444.4444 | 3.4651 |  | 4444.4444 | [762] [763]
955 | AES Gener ammonia project | CHL |  |  | Feasibility study | Other Electrolysis | Unknown PtX | Dedicated renewable | Unknown | Ammonia |  | 1 | [18 empty] | [764] [954]
958 | Huaneng Qingneng Institute demo plant | CHN | 2020 |  | DEMO | Other Electrolysis | Unknown PtX | Dedicated renewable | Onshore wind | H2 | [20 empty] | [767]
959 | CNNC HTGR P2G demo | CHN | 2020 |  | DEMO | Other Electrolysis | Unknown PtX | Nuclear | N/A | H2 |  |  |  | 1 | [10 empty] | 0.1m3 H2/h | 0.00045 | 0.1 | 7.7964e-05 |  | 0.1 | [769]
960 | CNNC 600MW HTGR P2G for steel | CHN |  |  | Concept | Other Electrolysis | Unknown PtX | Nuclear | N/A | H2 |  |  |  | 1 | [10 empty] | 50000m3 H2/h | 225 | 50000 | 38.982 |  | 50000 | [769]
961 | Datong City solar plant, phase 1 | CHN |  |  | FID | Other Electrolysis | Unknown PtX | Dedicated renewable | Solar PV | H2 | [14 empty] | 10MW | 10 | 2222.2222 | 1.7325 |  | 2222.2222 | [770] [836]
962 | Eco Energy World Quenssland project | AUS | 2024 |  | Feasibility study | Other Electrolysis | Unknown PtX | Dedicated renewable | Solar PV | H2 | [14 empty] | 200 MW | 200 | 44444.4444 | 34.6507 |  | 44444.4444 | [775] | [106][107]
963 | National grid green H2 storage in New York | USA | 2022 |  | FID | Other Electrolysis | Unknown PtX | Dedicated renewable | Unknown | H2 | [5 empty] | 1 | 1 | 1 | [12 empty] | [776]
964 | DH2Green Port of Malaga | ESP |  |  | Concept | Other Electrolysis | Unknown PtX | Dedicated renewable | Unknown | H2 | [20 empty] | [777]
965 | Saipem and Alboran Hydrogen (2 plants, Taranto and Cerignola) - 3rd plant, ref 1409 | ITA |  |  | Feasibility study | Other Electrolysis | Unknown PtX | Other/Unknown | N/A | H2 |  |  |  |  | 1 |  |  | 1 | [6 empty] | 220 MW | 160 | 35555.5556 | 27.7205 |  |  | [778]
966 | Saipem and Alboran Hydrogen (1 plant) | MAR |  |  | Concept | Other Electrolysis | Unknown PtX | Other/Unknown | N/A | H2 | [20 empty] | [778]
967 | Saipem and Alboran Hydrogen (1 plant) | ALB |  |  | Concept | Other Electrolysis | Unknown PtX | Other/Unknown | N/A | H2 | [20 empty] | [778]
968 | Optimal-ITM agreement | AUS |  |  | Under construction | PEM |  |  | N/A | H2 | [6 empty] | 1 | [7 empty] | 0.7MW | 0.7 | 134.6154 | 0.10495 |  | 134.6154 | [780]
969 | Unknown ITM peoject |  | 2022 |  | Under construction | PEM |  |  | N/A | H2 | [14 empty] | 8MW | 8 | 1538.4615 | 1.1994 |  | 1538.4615 | [781]
970 | Green Hydrogen for Humberside | GBR |  |  | Concept | PEM |  |  | N/A | H2 |  |  |  |  | 1 | [9 empty] | 1GW | 1000 | 192307.6923 | 149.9308 |  | 192307.6923 | [782]
971 | HRS Gatwick airport | GBR | 2019 |  | Operational | PEM |  | Grid | N/A | H2 | [5 empty] | 1 | [14 empty] | [783]
972 | 4 projects of ITM in Australia | AUS | 2018 |  | Operational | PEM |  | Other/Unknown | N/A | H2 | [14 empty] | 4 x 0.25MW | 0.75 | 144.2308 | 0.11245 |  | 144.2308 | [785] [786]
973 | HRS Swindon | GBR | 2018 |  | Operational | PEM |  | Grid | N/A | H2 | [5 empty] | 1 | [14 empty] | [787]
974 | HRS Beaconsfield | GBR | 2018 |  | Operational | PEM |  | Grid | N/A | H2 | [5 empty] | 1 | [14 empty] | [788]
975 | QEM Julia Creek - Queensland | AUS |  |  | Concept | Other Electrolysis | Unknown PtX | Dedicated renewable | Solar PV | H2 | 1 | [19 empty] | [789]
976 | Rafnes chemical plants | NOR |  |  | FID | Other Electrolysis | Unknown PtX | Dedicated renewable | Unknown | H2 | [5 empty] | 1 | [8 empty] | 20 MW | 20 | 4444.4444 | 3.4651 |  | 4444.4444 | [790][1152]
977 | Synkero synfuels project | NLD | 2027 |  | Feasibility study | Other Electrolysis | Unknown PtX | Dedicated renewable | Unknown | Synfuels | [11 empty] | 1 |  |  | 100MW | 100 | 22222.2222 | 17.3253 |  | 22222.2222 | [791][1448]
978 | Zenid Initiative | NLD |  |  | Concept | Other Electrolysis | Unknown PtX | Other/Unknown | N/A | Synfuels | [11 empty] | 1 | [8 empty] | [791]
979 | H2Teeside 1st phase | GBR | 2027 |  | Feasibility study | NG w CCUS |  | N/A | N/A | H2 | [14 empty] | 500MW - 1 million t CO2/y |  | 160112.3596 | 124.83 | 1000000 | 125376.4428 | [792]
980 | H2Teeside 2nd phase | GBR | 2030 |  | Feasibility study | NG w CCUS |  | N/A | N/A | H2 | [14 empty] | 1GW - 2 million t CO2/y |  | 160112.3596 | 124.83 | 1000000 | 125376.4428 | [792]
981 | ITM-Sumitomo Coorp | JPN | 2021 |  | Under construction | PEM |  | Other/Unknown | N/A | H2 | [14 empty] | 1.4 MW | 1.4 | 269.2308 | 0.2099 |  | 269.2308 | [793]
982 | PT Panca Amara Utama ammonia plant in Luwuk | IDN |  |  | Feasibility study | NG w CCUS |  | N/A | N/A | Ammonia |  | 1 | [12 empty] | 0.7 Mt NH3/y |  | 161677.7233 | 126.0504 |  |  | [794]
983 | OMV Schwechat Refinery | AUT | 2023 |  | FID | PEM |  | Dedicated renewable | Others/Various | H2 | 1 | [9 empty] | 1 |  |  |  | 10MW | 10 | 1923.0769 | 1.4993 |  | 1923.0769 | [796]
984 | Barents Blue ammonia plant, phase 1 | NOR | 2025 |  | Feasibility study | NG w CCUS | ATR+CCS | N/A | N/A | Ammonia |  | 1 | [12 empty] | 1Mt NH3/y - 2 Mt CO2/y |  | 230968.1761 | 180.072 | 2000000 | 250752.8855 | [797][798][799][944][1100]
985 | Hysencia, Phase II | ESP |  |  | Concept | Other Electrolysis | Unknown PtX | Dedicated renewable | Others/Various | H2 |  |  |  |  | 1 | 1 | [8 empty] | 200 MW | 180 | 40000 | 31.1856 |  | 40000 | [560] [800]
986 | Renewstable | BRB | 2024 |  | Feasibility study | PEM |  | Dedicated renewable | Solar PV | H2 | [6 empty] | 1 | [7 empty] | 15MW | 15 | 2884.6154 | 2.249 |  | 2884.6154 | [1290]
987 | Centrale Electrique de l’Ouest Guyanais - CEOG | GUF | 2024 |  | Under construction | ALK |  | Dedicated renewable | Solar PV | H2 | [6 empty] | 1 | [7 empty] | 16MW | 16 | 3478.2609 | 2.7118 |  | 3478.2609 | [862][1089][1153]
988 | NewGen | TTO | 2024 |  | Feasibility study | Other Electrolysis | Unknown PtX | Other/Unknown | N/A | Ammonia |  | 1 | [12 empty] | 170-185MW | 170 | 37777.7778 | 29.4531 |  | 37777.7778 | [806]
989 | Nauticol Blue Methanol facility in Grande Prairie, Alberta | CAN | 2025 |  | Feasibility study | NG w CCUS |  | N/A | N/A | MeOH |  |  | 1 | [11 empty] | 3.4 Mt MeOH/y - 1 Mt CO2/y captured |  | 556248.2684 | 433.6734 | 1000000 | 125376.4428 | [801] [802]
990 | Evolugen H2 injection project | CAN |  |  | FID | Other Electrolysis | Unknown PtX | Dedicated renewable | Hydropower | H2 | [7 empty] | 1 | [6 empty] | 20MW | 20 | 4444.4444 | 3.4651 |  | 4444.4444 | [803]
991 | Bangladesh Council of Scientific and Industrial Research demo | BGD | 2020 |  | DEMO | Biomass |  | N/A | N/A | H2 | [20 empty] | [804]
992 | Port of Pecem - Base One | BRA | 2025 |  | Feasibility study | Other Electrolysis | Unknown PtX | Dedicated renewable | Hydropower | H2 | [14 empty] | 600 kt H2/y | 3463.1368 | 769585.9628 | 600 |  | 769585.9628 | [805] | [19]
993 | Aquamarine | HUN | 2023 |  | FID | PEM |  | Dedicated renewable | Others/Various | H2 | [6 empty] | 1 | [7 empty] | 2.5MW | 2.5 | 480.7692 | 0.37483 |  | 480.7692 | [807]
994 | Clean Hydrogen Coastline, Ems | DEU | 2026 |  | Feasibility study | Other Electrolysis | Unknown PtX | Dedicated renewable | Offshore wind | H2 |  |  |  | 1 | 1 | 1 | [8 empty] | 400MW | 400 | 88888.8889 | 69.3013 |  | 88888.8889 | [808][945]
995 | Herrenhausen sewage works | DEU | 2024 |  | FID | Other Electrolysis | Unknown PtX | Other/Unknown | N/A | H2 | [14 empty] | 17MW | 17 | 3777.7778 | 2.9453 |  | 3777.7778 | [812]
997 | HRS Plataforma Logística PLAZA | ESP |  |  | Feasibility study | Other Electrolysis | Unknown PtX | Dedicated renewable | Others/Various | H2 | [5 empty] | 1 | [8 empty] | 10MW | 10 | 2222.2222 | 1.7325 |  | 2222.2222 | [815]
998 | HRS Valecnia | ESP |  |  | Feasibility study | Other Electrolysis | Unknown PtX | Dedicated renewable | Others/Various | H2 | [5 empty] | 1 | [8 empty] | 5MW | 5 | 1111.1111 | 0.86627 |  | 1111.1111 | [816]
999 | HRS Alicante | ESP |  |  | Feasibility study | Other Electrolysis | Unknown PtX | Dedicated renewable | Others/Various | H2 | [5 empty] | 1 | [8 empty] | 5MW | 5 | 1111.1111 | 0.86627 |  | 1111.1111 | [816]
1000 | Prince George refinery | CAN | 2023 |  | FID | Other Electrolysis | Unknown PtX | Dedicated renewable | Others/Various | H2 | 1 | [18 empty] | 0 | [818]
1001 | Science Parks of Tainan and Hsinchu | TWN | 2022 |  | Under construction | Other Electrolysis | Unknown PtX | Other/Unknown | N/A | H2 |  |  |  |  | 1 | [9 empty] | 25MW | 25 | 5555.5556 | 4.3313 |  | 5555.5556 | [819] | [85]
1002 | SeaH2Land | NLD | 2030 |  | Feasibility study | Other Electrolysis | Unknown PtX | Dedicated renewable | Offshore wind | H2 | 1 | 1 | 1 | 1 | 1 | [9 empty] | 1GW | 900 | 200000 | 155.928 |  | 200000 | [820] | [70]
1003 | HRS Bremervörde - trains | DEU | 2022 |  | Under construction | PEM |  | Other/Unknown | N/A | H2 | [5 empty] | 1 | [8 empty] | 1.6 t H2/d | 3.8951 | 749.0637 | 0.584 |  | 749.0637 | [821]
1004 | ArcelorMittal Bremen | DEU |  |  | Feasibility study | Other Electrolysis | Unknown PtX | Other/Unknown | N/A | H2 |  |  |  | 1 | [15 empty] | 0 | [822]
1005 | Rossello paper factory | ESP | 2023 |  | Feasibility study | Other Electrolysis | Unknown PtX | Dedicated renewable | Solar PV | H2 |  |  |  |  | 1 | 1 | [13 empty] | 0 | [823]
1006 | DG Fuels | USA | 2025 |  | Feasibility study | ALK |  | Other/Unknown | N/A | H2 | [14 empty] | 839 MW | 839 | 182391.3043 | 142.1996 |  | 182391.3043 | [824][1103]
1007 | Energía Los Cabos | MEX | 2024 |  | Feasibility study | PEM |  | Dedicated renewable | Solar PV | H2 | [6 empty] | 1 | [7 empty] | 25MW | 25 | 4807.6923 | 3.7483 |  | 4807.6923 | [915]
1008 | GICON - Vietnam Petroleum Institute MoU | VNM |  |  | Feasibility study | Other Electrolysis | Unknown PtX | Dedicated renewable | Offshore wind | H2 | [19 empty] | 0 | [825]
1009 | Heritage Gas - Ottawa | CAN |  |  | FID | Other Electrolysis | Unknown PtX | Dedicated renewable | Others/Various | H2 | [7 empty] | 1 | [11 empty] | 0 | [826]
1010 | Planetary Hydrogen - Ottawa | CAN | 2022 |  | FID | Other Electrolysis | Unknown PtX | Dedicated renewable | Others/Various | H2 | [19 empty] | 0 | [827]
1011 | RHYME | DEU | 2024 |  | Feasibility study | PEM |  | Dedicated renewable | Onshore wind | MeOH |  |  | 1 | [11 empty] | 20MW - 15kt MeOH/y | 20 | 3846.1538 | 2.9986 |  | 3846.1538 | [828]
1012 | Yanqing Hydrogen Energy Industrial Park | CHN | 2022 |  | Feasibility study | Other Electrolysis | Unknown PtX | Dedicated renewable | Unknown | H2 | [5 empty] | 1 | [8 empty] | 2.8t H2/d | 5.8989 | 1310.8614 | 1.022 |  | 1310.8614 | [874] [875] [876]
1013 | Cangzhou Bohai New District Hydrogen | CHN |  |  | Concept | Other Electrolysis | Unknown PtX | Other/Unknown | N/A | H2 | [19 empty] | 0 | [831]
1014 | Wind Power Heating and Hydrogen Production Project in Fengning Manzu Autonomous County, Chengde City | CHN | 2022 |  | Concept | Other Electrolysis | Unknown PtX | Dedicated renewable | Onshore wind | H2 |  |  |  |  | 1 | 1 |  | 1 |  | 1 |  |  |  |  | 1700t H2/y | 9.8122 | 2180.4936 | 1.7 |  | 2180.4936 | [831] | [102]
1015 | Hydrogen Energy Equipment Industrial Cluster Project in Handan Economic and Technological Development Zone | CHN | 2026 |  | Concept | Other Electrolysis | Unknown PtX | Dedicated renewable | Onshore wind | H2 | [5 empty] | 1 |  |  |  | 1 | [9 empty] | 0 | [831]
1016 | Zhangjiakou Yangyuan Jingxi New Energy Base Project | CHN | 2024 |  | Concept | Other Electrolysis | Unknown PtX | Dedicated renewable | Others/Various | H2 | [19 empty] | 0 | [831]
1017 | CGN Baicheng Hydrogen Production Project - Jilin | CHN | 2022 |  | DEMO | Other Electrolysis | Unknown PtX | Nuclear | N/A | H2 | [14 empty] | 50m3 H2/h | 0.225 | 50 | 0.038982 |  | 50 | [832]
1018 | Shanxi Jinzhong | CHN |  |  | Concept | Other Electrolysis | Unknown PtX | Dedicated renewable | Solar PV | H2 | [14 empty] | 50MW | 50 | 11111.1111 | 8.6627 |  | 11111.1111 | [833] [834]
1019 | Shanxi Changzhi | CHN |  |  | Concept | Other Electrolysis | Unknown PtX | Dedicated renewable | Solar PV | H2 | [14 empty] | 50MW | 50 | 11111.1111 | 8.6627 |  | 11111.1111 | [833] [834]
1020 | Jilin Yushu | CHN |  |  | Concept | ALK |  | Dedicated renewable | Onshore wind | H2 | [14 empty] | 10MW | 10 | 2173.913 | 1.6949 |  | 2173.913 | [834] [835]
1021 | Datong City solar plant, phase 2 | CHN |  |  | FID | Other Electrolysis | Unknown PtX | Dedicated renewable | Solar PV | H2 | [14 empty] | 50MW | 40 | 8888.8889 | 6.9301 |  | 8888.8889 | [770] [836]
1022 | H2Pioneer | AUT | 2022 |  | Under construction | PEM |  | Dedicated renewable | Others/Various | H2 |  |  |  |  | 1 | [9 empty] | 2MW | 2 | 384.6154 | 0.29986 |  | 384.6154 | [837]
1023 | WIVA P&G Hydrogen Region | AUT | 2025 |  | Under construction | Other Electrolysis | PEM & SOEC | Dedicated renewable | Others/Various | H2 | [5 empty] | 1 | 1 | 1 | [6 empty] | 10t H2/d | 21.0674 | 4681.6479 | 3.65 |  | 4681.6479 | [838]
1024 | Carbon2ProductAustria - C2PAT | AUT | 2030 |  | Concept | Other Electrolysis | Unknown PtX | Dedicated renewable | Others/Various | H2 |  |  |  |  | 1 | [9 empty] | 10 MW | 10 | 2222.2222 | 1.7325 |  | 2222.2222 | [839]
1025 | P2G4A | AUT |  |  | Concept | Other Electrolysis | Unknown PtX | Dedicated renewable | Unknown | H2 | [7 empty] | 1 | [6 empty] | 50MW | 50 | 11111.1111 | 8.6627 |  | 11111.1111 | [840]
1026 | Matra power pant | HUN |  |  | Concept | Other Electrolysis | Unknown PtX | Dedicated renewable | Unknown | H2 | [19 empty] | 0 | [845]
1027 | Konin Power Plant, phase 1 | POL | 2022 |  | Under construction | PEM |  | Dedicated renewable | Others/Various | H2 | [5 empty] | 1 | [8 empty] | 2.5MW | 2.5 | 480.7692 | 0.37483 |  | 480.7692 | [846]
1028 | Project AIR (Perstorp - Stenungsund) | SWE | 2023 |  | Feasibility study | Other Electrolysis | Unknown PtX | Other/Unknown |  | MeOH |  | 1 | [17 empty] | 0 | [847][1437]
1029 | Birsfelden power plant | CHE | 2022 |  | FID | Other Electrolysis | Unknown PtX | Dedicated renewable | Hydropower | H2 | [5 empty] | 1 | [8 empty] | 2.5MW | 2.5 | 555.5556 | 0.43313 |  | 555.5556
1030 | Steklarna Hrastnik glass manufactuing plant | SVN | 2019 |  | Operational | Other Electrolysis | Unknown PtX | Dedicated renewable | Solar PV | H2 |  |  |  |  | 1 | [9 empty] | 0.15MW | 0.15 | 33.3333 | 0.025988 |  | 33.3333 | [848]
1031 | Solar Global group headquarters, phase 1 | CZE | 2021 |  | Under construction | Other Electrolysis | Unknown PtX | Grid (excess renewable) | N/A | H2 | [14 empty] | 0.7MW | 0.7 | 155.5556 | 0.12128 |  | 155.5556 | [842]
1032 | Solar Global group headquarters, phase 2 | CZE |  |  | Feasibility study | Other Electrolysis | Unknown PtX | Grid (excess renewable) | N/A | H2 | [19 empty] | 0 | [842]
1033 | Greening of Gas (GoG) - Net4Gas DEMO | CZE | 2023 |  | Feasibility study | Other Electrolysis | Unknown PtX | Dedicated renewable | Unknown | CH4 | [14 empty] | 50m3 CH4/h | 0.45 | 100 | 0.077964 |  | 100 | [843] [853]
1034 | Lingen BP Refinery , phase 2 | DEU |  |  | Concept | Other Electrolysis | Unknown PtX | Dedicated renewable | Offshore wind | H2 | 1 | [10 empty] | 1 |  |  | 500MW | 450 | 100000 | 77.964 |  | 100000 | [272][638]
1035 | HyMAT SH | DEU |  |  | Feasibility study | Other Electrolysis | Unknown PtX | Dedicated renewable | Others/Various | H2 | [5 empty] | 1 | [8 empty] | 40MW | 40 | 8888.8889 | 6.9301 |  | 8888.8889 | [844]
1036 | We-4-PUR | DEU |  |  | Feasibility study | Other Electrolysis | Unknown PtX | Dedicated renewable | Others/Various | H2 |  |  |  |  | 1 | [9 empty] | 25MW | 25 | 5555.5556 | 4.3313 |  | 5555.5556 | [844]
1037 | H2 in the Ketzin energy transition laborator | DEU |  |  | Feasibility study | Other Electrolysis | Unknown PtX | Dedicated renewable | Others/Various | H2 | [5 empty] | 1 |  | 1 | [6 empty] | 2MW | 2 | 444.4444 | 0.34651 |  | 444.4444 | [844]
1038 | Green Energy Hub Helmstedt | DEU |  |  | Feasibility study | Other Electrolysis | Unknown PtX | Dedicated renewable | Others/Various | MeOH |  |  | 1 | [11 empty] | 20MW | 20 | 4444.4444 | 3.4651 |  | 4444.4444 | [844]
1039 | Speicherstadt Kerpen | DEU |  |  | Feasibility study | Other Electrolysis | Unknown PtX | Dedicated renewable | Others/Various | H2 | [5 empty] | 1 | 1 |  |  | 1 | [9 empty] | 0 | [844]
1040 | AquaVentus (phase 3) | DEU | 2030 |  | Concept | Other Electrolysis | Unknown PtX | Dedicated renewable | Offshore wind | H2 | [14 empty] | 1 GW | 700 | 155555.5556 | 121.2773 |  | 155555.5556 | [677] [980] | [14]
1041 | SLOP2G Project | SVN |  |  | Concept | Other Electrolysis | Unknown PtX | Dedicated renewable | Unknown | CH4 | [12 empty] | 1 | [6 empty] | 0 | [849]
1042 | Thermal Power Plant Sostanj | SVN |  |  | Operational | Other Electrolysis | Unknown PtX | Other/Unknown |  | H2 | [14 empty] | 0.1MW | 0.1 | 22.2222 | 0.017325 |  | 22.2222
1043 | TPJ Jesenice | SVN |  |  | Operational | Other Electrolysis | Unknown PtX | Other/Unknown |  | H2 | [14 empty] | 0.35MW | 0.35 | 77.7778 | 0.060639 |  | 77.7778
1045 | Dolphyn 1, phase 1 | GBR | 2024 |  | Feasibility study | Other Electrolysis | Unknown PtX | Dedicated renewable | Offshore wind | H2 | [14 empty] | 2MW | 2 | 444.4444 | 0.34651 |  | 444.4444 | [850]
1046 | Dolphyn 1, phase 2 | GBR | 2027 |  | Feasibility study | Other Electrolysis | Unknown PtX | Dedicated renewable | Offshore wind | H2 | [14 empty] | 10MW | 10 | 2222.2222 | 1.7325 |  | 2222.2222 | [850]
1047 | PTG Bilsthorpe, Nottinghamshire | GBR |  |  | FID | Other Electrolysis | Unknown PtX | Dedicated renewable | Others/Various | H2 | [7 empty] | 1 | [6 empty] | 1.25MW | 1.25 | 277.7778 | 0.21657 |  | 277.7778 | [851]
1048 | Uniper Killingholme site | GBR |  |  | Feasibility study | Other Electrolysis | Unknown PtX | Dedicated renewable | Offshore wind | H2 | [19 empty] | 0 | [852]
1049 | North Sea Wind Power Hub | NLD | 2032 |  | Concept | Other Electrolysis | Unknown PtX | Dedicated renewable | Offshore wind | H2 | [14 empty] | 30 GWh H2/d | 1896.0674 | 421348.3146 | 328.5 |  | 421348.3146 | [853]
1050 | P2G Velke Kapusany | SVK | 2023 |  | Feasibility study | Other Electrolysis | Unknown PtX | Dedicated renewable | Unknown | H2 | [7 empty] | 1 | [6 empty] | 78MW | 78 | 17333.3333 | 13.5138 |  | 17333.3333 | [853] | [114]
1051 | Element One (Element Eins), phase 2 | DEU | 2024 |  | Feasibility study | ALK |  | Dedicated renewable | Others/Various | CH4 | [14 empty] | 1.08 GWh H2/d | 30 | 15168.5393 | 11.826 |  | 15168.5393 | [382]
1052 | Element One (Element Eins), phase 3 | DEU | 2028 |  | Feasibility study | ALK |  | Dedicated renewable | Others/Various | CH4 | [14 empty] | 1.8 GWh H2/d | 50 | 25280.8989 | 19.71 |  | 25280.8989 | [382]
1053 | Green Hydrogen Hub, phase 1 | DEU DNK | 2027 |  | Concept | Other Electrolysis | Unknown PtX | Other/Unknown | N/A | H2 | [14 empty] | 300MW | 300 | 66666.6667 | 51.976 |  | 66666.6667 | [853]
1054 | Green Hydrogen Hub, phase 2 | DEU DNK | 2031 |  | Concept | Other Electrolysis | Unknown PtX | Other/Unknown | N/A | H2 | [14 empty] | 1GW | 700 | 155555.5556 | 121.2773 |  | 155555.5556 | [853]
1055 | Sun2Hy | ESP | 2024 |  | Feasibility study | Other | Photoelectrochemical processes |  |  | H2 | [7 empty] | 1 | [6 empty] | 0.06 GWhH2/d |  | 842.6966 | 0.657 |  | 842.6966 | [853]
1056 | HyGéo | FRA | 2024 |  | Concept | Other Electrolysis | Unknown PtX | Grid |  | H2 | [7 empty] | 1 | [11 empty] | 0 | [853]
1057 | Pegasus | ITA | 2024 |  | Feasibility study | Other Electrolysis | Unknown PtX | Dedicated renewable | Unknown | CH4 | [12 empty] | 1 |  | 23MW | 23 | 5111.1111 | 3.9848 |  | 5111.1111 | [853] [855]
1058 | Power to gas plant in the south of Italy | ITA | 2025 |  | Concept | Other Electrolysis | Unknown PtX | Dedicated renewable | Unknown | H2 | [7 empty] | 1 | [6 empty] | 10MW | 10 | 2222.2222 | 1.7325 |  | 2222.2222 | [853]
1059 | Hydrogen injection into the gas network in Lithuania | LTU | 2024 |  | DEMO | Other Electrolysis | Unknown PtX | Other/Unknown | N/A | H2 | [7 empty] | 1 | [6 empty] | 1MW | 1 | 222.2222 | 0.17325 |  | 222.2222 | [853]
1060 | Power to Gas Production with infrastructure building/enhacement in Latvia | LVA | 2030 |  | Concept | Other Electrolysis | Unknown PtX | Grid (excess renewable) | N/A | H2 | [19 empty] | 0 | [853]
1061 | G2F - Gas to Future, phase 1 | SVK | 2025 |  | Feasibility study | Other Electrolysis | Unknown PtX | Dedicated renewable | Unknown | H2 | [7 empty] | 1 | [6 empty] | 84MW | 84 | 18666.6667 | 14.5533 |  | 18666.6667 | [853]
1062 | G2F - Gas to Future, phase 2 | SVK | 2035 |  | Concept | Other Electrolysis | Unknown PtX | Dedicated renewable | Unknown | H2 | [7 empty] | 1 | [6 empty] | 332MW | 248 | 55111.1111 | 42.9668 |  | 55111.1111 | [853]
1063 | Herten HRS | DEU |  |  | FID | PEM |  | Dedicated renewable | Others/Various | H2 | [5 empty] | 1 | [8 empty] | 0.44kt H2/y | 2.9347 | 564.363 | 0.44 |  | 564.363 | [856] [869]
1064 | vHyGO -4th facility in St Nazaire | FRA | 2021 |  | FID | Other Electrolysis | Unknown PtX | Dedicated renewable | Unknown | H2 | [5 empty] | 1 | [8 empty] | 1.5MW | 1.5 | 333.3333 | 0.25988 |  | 333.3333 | [857] [858]
1065 | vHyGO -5th facility in Dieppe | FRA | 2021 |  | FID | Other Electrolysis | Unknown PtX | Dedicated renewable | Unknown | H2 | [5 empty] | 1 | [8 empty] | 0.5 | 1.5 | 333.3333 | 0.25988 |  | 333.3333 | [857] [858]
1066 | NEL-Lhyfe Agreement | FRA | 2027 |  | FID | Other Electrolysis | Unknown PtX | Dedicated renewable | Others/Various | [6 empty] | 1 | [8 empty] | 60MW | 60 | 13333.3333 | 10.3952 |  | 13333.3333
1067 | McDermott - CB&I 2nd project | USA |  |  | Feasibility study | Other Electrolysis | Unknown PtX | Other/Unknown | N/A | H2 | [7 empty] | 1 | [6 empty] | 50MW | 50 | 11111.1111 | 8.6627 |  | 11111.1111 | [761] [859]
1068 | Hy-Fi | CHL | 2025 |  | Concept | Other Electrolysis | Unknown PtX | Dedicated renewable | Others/Various | Ammonia |  | 1 | [12 empty] | 650t H2/d | 1369.382 | 304307.1161 | 237.25 |  | 304307.1161 | [861] | [41]
1069 | HYBAYERN | DEU | 2025 |  | FID | PEM |  | Dedicated renewable | Unknown | H2 | [5 empty] | 1 | [8 empty] | 1.18t H2/d | 2.8727 | 552.4345 | 0.4307 |  | 552.4345 | [867]
1070 | Hyways for future | DEU | 2024 |  | Concept | PEM |  | Grid (excess renewable) | N/A | H2 |  |  |  | 1 |  | 1 | [8 empty] | 3t H2/d | 7.3034 | 1404.4944 | 1.095 |  | 1404.4944 | [868]
1071 | Norddeutsches Reallabor - Living Lab Northern Germany | DEU | 2026 |  | Feasibility study | PEM |  | Dedicated renewable | Unknown | H2 | 1 | 1 |  |  | 1 | 1 | [8 empty] | 10t H2/d | 24.3446 | 4681.6479 | 3.65 |  | 4681.6479
1072 | Haru Oni, phase 2 | CHL | 2024 |  | Feasibility study | PEM |  |  | Others/Various | Various |  |  | 1 | [8 empty] | 1 |  |  | 75 million liter synfuel/y | 175 | 33653.8462 | 30.9375 |  | 33653.8462 | [589][645] [870] [871] [1078][1518] | [29][30]
1073 | Haru Oni, phase 3 | CHL | 2026 |  | Concept | Other Electrolysis | Unknown PtX | Dedicated renewable | Others/Various | Various |  |  | 1 | [8 empty] | 1 |  |  | 2 GW - 550 million liter synfuel/y | 2000 | 444444.4444 | 346.5067 |  | 444444.4444 | [589][645] [870] [871] [1078] | [29]
1074 | Green Hydrogen Systems - Skai Energies | AUS | 2022 |  | Under construction | ALK |  | Other/Unknown | N/A | H2 | [14 empty] | 60-90kg H2/d | 0.19382 | 42.1348 | 0.03285 |  | 42.1348 | [872]
1075 | Hydrospider - Eglisau-Glattfelden | CHE | 2022 |  | FID | Other Electrolysis | Unknown PtX | Dedicated renewable | Hydropower | H2 | [5 empty] | 1 | [8 empty] | 2.5 MW | 2.5 | 480.7692 | 0.37483 |  | 480.7692 | [877] [899]
1076 | Pertamina Ulubelu gerothermal plant | MYS | 2021 |  | FID | Other Electrolysis | Unknown PtX | Dedicated renewable | Others/Various | H2 | 1 | [9 empty] | 1 | [8 empty] | 0 | [878][879]
1077 | P2X Harjavalta project | FIN | 2024 |  | FID | ALK |  | Dedicated renewable | Unknown | H2 | [12 empty] | 1 |  | 20MW | 20 | 4347.8261 | 3.3897 |  | 4347.8261 | [881][1228][1475]
1078 | Ercros - Sabinanigo | ESP |  |  | Concept | Other Electrolysis | Unknown PtX | Dedicated renewable | Unknown | H2 |  |  |  |  | 1 | [14 empty] | 0 | [882]
1079 | OMNI CT - California | USA | 0 |  | FID | Other | Waste gasification |  |  | H2 | [14 empty] | 5kt H2/y |  | 6413.2164 | 5 |  | 6413.2164 | [886]
1081 | Sapio - Mantova | ITA | 2016 |  | Operational | NG w CCUS |  |  |  | H2 | [14 empty] | 1500 m3 H2/h |  | 1500 | 1.1695 |  | 0
1082 | Kokkola H2 plant | FIN | 2014 |  | Operational | ALK |  | Other/Unknown |  | H2 | [14 empty] | 9MW | 9 | 1956.5217 | 1.5254 |  | 1956.5217 | [888]
1083 | HyEnergy Zero Carbon Hydrogen | AUS | 2030 |  | Concept | Other Electrolysis | Unknown PtX | Dedicated renewable | Others/Various | Various | [14 empty] | 8000MW | 8000 | 1777777.7778 | 1386.0267 |  | 1777777.7778 | [889][890] | [8][9]
1084 | Yellow Sea | CHN |  |  | Concept | Other Electrolysis | Unknown PtX | Dedicated renewable | Others/Various | H2 | [14 empty] | 2000MW | 2000 | 444444.4444 | 346.5067 |  | 444444.4444 | [889]
1085 | HNH | CHL | 2026 |  | Concept | Other Electrolysis | Unknown PtX | Dedicated renewable | Onshore wind | Ammonia |  | 1 | [12 empty] | 1.4 GW | 1400 | 311111.1111 | 242.5547 |  | 311111.1111 | [889][891][1220] | [35]
1086 | Rostock - RWE | DEU |  |  | Feasibility study | Other Electrolysis | Unknown PtX | Dedicated renewable | Others/Various | Ammonia |  | 1 | [12 empty] | 100MW | 100 | 22222.2222 | 17.3253 |  | 22222.2222 | [889][945]
1087 | CRS4-Italgas Sardinia | ITA |  |  | Concept | Other Electrolysis | Unknown PtX | Dedicated renewable | Unknown | CH4 | [12 empty] | 1 | [6 empty] | 0 | [893]
1088 | Gen2 Energy Suldal in Ryfylke, 1st phase | NOR | 2024 |  | Feasibility study | Other Electrolysis | Unknown PtX | Dedicated renewable | Hydropower | H2 | [14 empty] | 10MW | 10 | 2222.2222 | 1.7325 |  | 2222.2222 | [894][1500]
1089 | Gen2 Energy Suldal in Ryfylke, 2nd phase | NOR |  |  | Concept | Other Electrolysis | Unknown PtX | Dedicated renewable | Hydropower | H2 | [14 empty] | 300MW | 290 | 64444.4444 | 50.2435 |  | 64444.4444 | [894][1500]
1090 | BP Castellon refinery, phase 1 | ESP | 2023 |  | Feasibility study | Other Electrolysis | Unknown PtX | Dedicated renewable | Solar PV | H2 | [14 empty] | 20MW | 20 | 4444.4444 | 3.4651 |  | 4444.4444 | [895] | [138]
1091 | SmartQuart project - Kaisersesch | DEU | 2022 |  | FID | PEM |  | Other/Unknown | N/A | H2 | [14 empty] | 1MW | 1 | 192.3077 | 0.14993 |  | 192.3077 | [896]
1092 | Pedirka Hydrogen Project | AUS |  |  | Concept | Coal w CCUS |  |  |  | H2 | [19 empty] | 0 | [898] [902]
1093 | Canary Islands Hub, phase 1 | ESP |  |  | Feasibility study | Other Electrolysis | Unknown PtX |  |  | H2 |  |  |  |  | 1 | 1 | 1 | [7 empty] | 1kt H2/y | 5.7719 | 1282.6433 | 1 |  | 1282.6433 | [900]
1094 | Canary Islands Hub, phase 2 | ESP |  |  | Concept | Other Electrolysis | Unknown PtX |  |  | H2 |  |  |  |  | 1 | 1 | 1 | [12 empty] | 0 | [900]
1095 | Suncor Edmonton Refinery | CAN | 2028 |  | Feasibility study | NG w CCUS |  |  |  | H2 | 1 | [5 empty] | 1 | 1 | [6 empty] | 300 kt H2/y - 2Mt CO2/y |  | 384792.9814 | 300 | 2000000 | 250752.8855 | [901]
1096 | Donghae 1 offshore wind plant | KOR | 2024 |  | Feasibility study | Other Electrolysis | Unknown PtX | Dedicated renewable | Offshore wind | H2 | [5 empty] | 1 | [8 empty] | 100MW | 100 | 22222.2222 | 17.3253 |  | 22222.2222 | [904]
1097 | Project Jupiter (Gladstone) | AUS |  |  | Feasibility study | NG w CCUS | Methane pyrolysis |  |  | H2 | [5 empty] | 1 | [8 empty] | 400t H2/d |  | 1872659.176 | 1460 |  | 1872659.176 | [906][907]
1098 | Project Mars (Mackay) | AUS |  |  | Concept | NG w CCUS | Methane pyrolysis |  |  | H2 | [5 empty] | 1 | [13 empty] | 0 | [906]
1099 | Liberty North (Newcastle) | AUS |  |  | Concept | NG w CCUS | Methane pyrolysis |  |  | H2 | [5 empty] | 1 | [13 empty] | 0 | [906]
1100 | BayoTech - Carbon Clean MoU | USA | 2022 |  | Feasibility study | NG w CCUS |  |  |  | H2 | [14 empty] | 1t H2/d |  | 468.1648 | 0.365 |  | 0 | [908]
1101 | GREENH2KER | ESP |  |  | Feasibility study | Other Electrolysis | Unknown PtX | Dedicated renewable | Solar PV | H2 |  |  |  |  | 1 | [14 empty] | 0 | [911]
1102 | ZEHUS | ITA | 2023 |  | Feasibility study | ALK |  | Dedicated renewable | Onshore wind | H2 | [5 empty] | 1 | [8 empty] | 4MW | 4 | 869.5652 | 0.67795 |  | 869.5652
1103 | FUTURA | ITA | 2024 |  | Feasibility study | ALK |  | Dedicated renewable | Hydropower | H2 | [5 empty] | 1 | [8 empty] | 2MW | 2 | 434.7826 | 0.33897 |  | 434.7826
1104 | Sicilian Sustainable Steel | ITA | 2024 |  | Feasibility study | Other Electrolysis | Unknown PtX | Dedicated renewable | Solar PV | H2 |  |  |  | 1 | [10 empty] | 7MW | 7 | 1555.5556 | 1.2128 |  | 1555.5556
1105 | Green H2 for Chemical Application - North | ITA | 2023 |  | Concept | Other Electrolysis | Unknown PtX | Dedicated renewable | Solar PV | H2 |  |  |  |  | 1 | [9 empty] | 2MW | 2 | 444.4444 | 0.34651 |  | 444.4444
1106 | Green H2 for Chemical Application - South | ITA | 2023 |  | Concept | Other Electrolysis | Unknown PtX | Dedicated renewable | Solar PV | H2 |  |  |  |  | 1 | [9 empty] | 10MW | 10 | 2222.2222 | 1.7325 |  | 2222.2222
1107 | La Spezia Green Hydrogen | ITA | 2024 |  | Concept | Other Electrolysis | Unknown PtX | Dedicated renewable | Solar PV | H2 | [5 empty] | 1 | [8 empty] | 2MW | 2 | 444.4444 | 0.34651 |  | 444.4444
1108 | Road Runner | USA | 2023 |  | Feasibility study | ALK |  | Dedicated renewable | Solar PV | H2 | [10 empty] | 1 |  |  |  | 20MW | 20 | 4347.8261 | 3.3897 |  | 4347.8261 |  | [139]
1109 | OmanAl Wusta green H2 project, phase 1 | OMN | 2028 |  | Feasibility study | Other Electrolysis | Unknown PtX | Dedicated renewable | Others/Various | H2 | [14 empty] | 4.7GW | 4667 | 1037111.1111 | 808.5733 |  | 1037111.1111 | [913] [928][980] | [15][16]
1110 | Plug Power - Fort Worth | USA |  |  | Feasibility study | PEM |  | Dedicated renewable | Onshore wind | H2 | [14 empty] | 60 t H2/d | 146.0674 | 28089.8876 | 21.9 |  | 28089.8876 | [914]
1111 | Offshore-to-X | DEU |  |  | Feasibility study | Other Electrolysis | Unknown PtX | Dedicated renewable | Offshore wind | H2 | [14 empty] | 300MW | 300 | 66666.6667 | 51.976 |  | 66666.6667 | [916]
1112 | Offshore-to-X | DEU |  |  | Feasibility study | Other | Methane pyrolysis |  |  | H2 |  |  |  |  | 1 | [14 empty] | 0 | [916]
1113 | HyDeal LA | USA |  |  | Feasibility study | Other Electrolysis | Unknown PtX | Dedicated renewable | Others/Various | H2 | [19 empty] | 0 | [917]
1114 | Energiepark Eemshaven West (phase I) | NLD | 2024 |  | Feasibility study | Other Electrolysis | Unknown PtX | Dedicated renewable | Others/Various | H2 |  |  |  |  | 1 | 1 | [8 empty] | 10MW | 10 | 2222.2222 | 1.7325 |  | 2222.2222 | [920]
1115 | Energiepark Eemshaven West (phase II) | NLD | 2027 |  | Feasibility study | Other Electrolysis | Unknown PtX | Dedicated renewable | Others/Various | H2 |  |  |  |  | 1 | 1 | [8 empty] | 100MW | 100 | 22222.2222 | 17.3253 |  | 22222.2222 | [920]
1116 | ELYgator | NLD | 2024 |  | Feasibility study | Other Electrolysis | Unknown PtX | Dedicated renewable | Unknown | H2 |  |  |  |  | 1 | 1 | [8 empty] | 200MW | 200 | 44444.4444 | 34.6507 |  | 44444.4444 | [920][1437]
1117 | CQ-H2, phase 1 | AUS | 2025 |  | Feasibility study | Other Electrolysis | Unknown PtX | Dedicated renewable | Solar PV | H2 | [14 empty] | 100 t H2/d | 210.6742 | 46816.4794 | 36.5 |  | 46816.4794 | [969][970][1146][1165]
1118 | Zeeland Refinery | NLD | 2026 |  | Feasibility study | Other Electrolysis | Unknown PtX | Dedicated renewable | Unknown | H2 | 1 | [13 empty] | 150MW | 150 | 33333.3333 | 25.988 |  | 33333.3333 | [920]
1119 | FUREC | NLD | 2025 |  | Feasibility study | Biomass |  | N/A | N/A | H2 | [19 empty] | 0 | [920]
1120 | BrigH2 | NLD | 2024 |  | Feasibility study | Biomass |  | N/A | N/A | H2 | [14 empty] | 50MW H2 |  | 16853.9326 | 13.14 |  | 16853.9326 | [920]
1121 | Hydrogen Mill | NLD | 2022 |  | Under construction | Other Electrolysis | Unknown PtX | Dedicated renewable | Onshore wind | H2 | [14 empty] | 2MW | 2 | 444.4444 | 0.34651 |  | 444.4444 | [920]
1122 | H2-gateway | NLD | 2025 |  | Feasibility study | NG w CCUS |  |  |  | H2 | [14 empty] | 0.2Mt H2/y |  | 256.5287 | 0.2 |  | 0 | [920]
1123 | Sinopec - Ordos | CHN | 2023 |  | Feasibility study | Other Electrolysis | Unknown PtX | Dedicated renewable | Others/Various | H2 |  |  |  |  | 1 | [9 empty] | 20kt H2/y | 115.4379 | 25652.8654 | 20 |  | 25652.8654 | [922][972] | [75]
1124 | Sinopec - Kuqa | CHN | 2023 |  | Under construction | ALK |  | Dedicated renewable | Solar PV | H2 | 1 | [13 empty] | 260MW | 260 | 56521.7391 | 44.0666 |  | 56521.7391 | [922][972][1148] | [105]
1125 | MMEX - Texas | USA |  |  | Concept | NG w CCUS |  |  |  | H2 | [19 empty] | 0 | [923]
1126 | GreenHyScale | DNK | 2024 |  | Feasibility study | ALK |  |  | Others/Various | H2 | [14 empty] | 100MW | 100 | 21739.1304 | 16.9487 |  | 21739.1304 | [924][1101][1231]
1127 | EI-H2 - Aghada (phase 1) | IRL | 2023 |  | Feasibility study | Other Electrolysis | Unknown PtX | Grid (excess renewable) |  | H2 | 1 |  |  |  | 1 | 1 | [8 empty] | 50MW | 50 | 11111.1111 | 8.6627 |  | 11111.1111 | [925][981] | [24][25][26]
1128 | Green lab skive (Phase II) | DNK | 2023 |  | FID | Other Electrolysis | Unknown PtX | Dedicated renewable | Others/Various | MeOH |  |  | 1 | [11 empty] | 24MW | 12 | 2666.6667 | 2.079 |  | 2666.6667 | [641][924][926]
1129 | Khalifa Industrial Zone Abu Dhabi (KIZAD) - phase 1 | ARE | 2024 |  | Feasibility study | Other Electrolysis | Unknown PtX | Dedicated renewable | Solar PV | Ammonia |  | 1 | [12 empty] | 40kt NH3/y | 41.5743 | 9238.727 | 7.2029 |  | 9238.727 | [927]
1130 | HySynergy, phase 3 | DNK | 2030 |  | Feasibility study | Other Electrolysis | Unknown PtX | Dedicated renewable | Others/Various | H2 | 1 | [13 empty] | 1000W | 700 | 155555.5556 | 121.2773 |  | 155555.5556 | [288] [331] | [88][89]
1134 | Green H2 New Zealand - Taranaki | NZL | 2023 |  | FID | Other Electrolysis | Unknown PtX | Dedicated renewable | Others/Various | Various |  | 1 |  |  |  | 1 | [8 empty] | 2t H2/d | 4.2135 | 936.3296 | 0.73 |  | 936.3296 | [932]
1137 | Horizon Oil Sands | CAN |  |  | Operational | Oil w CCUS |  |  |  | H2 | 1 | [13 empty] | 438000t CO2/y |  |  |  | 438000 | 26212.3198 | [933-934]
1138 | Cerulean Winds - North Sea | GBR | 2024 |  | Concept | Other Electrolysis | Unknown PtX | Dedicated renewable | Offshore wind | H2 | [14 empty] | 1.5GW | 1500 | 333333.3333 | 259.88 |  | 333333.3333 | [935] | [38]
1139 | Hyundai Oilbank - Blue H2 Ecosystem | KOR | 2025 |  | Feasibility study | NG w CCUS |  |  |  | H2 | [6 empty] | 1 | [7 empty] | 100kt H2/y |  | 128264.3271 | 100 |  | 0 | [937]
1140 | Forestal del Atlántico | ESP |  |  | Concept | Other Electrolysis | Unknown PtX | Dedicated renewable | Others/Various | Synfuels | [11 empty] | 1 | [7 empty] | 0 | [938]
1141 | SoHyCal | ESP | 2022 |  | Under construction | PEM |  | Dedicated renewable | Solar PV | H2 | [5 empty] | 1 | [8 empty] | 7.5MW | 7.5 | 1442.3077 | 1.1245 |  | 1442.3077 | [939][940]
1142 | Bee’ah waste-to-hydrogen | ARE |  |  | Concept | Biomass |  |  |  | H2 | [5 empty] | 1 | [13 empty] | 0 | [941]
1143 | Industrial Cachimayo | PER | 1975 |  | Operational | ALK |  | Dedicated renewable | Hydropower | Ammonia |  | 1 | [12 empty] | 50t NH3/d | 19.3898 | 4215.1692 | 3.2863 |  | 4215.1692 | [942]
1145 | Sirea - Castres site | FRA | 2021 |  | Operational | Other Electrolysis | Unknown PtX | Dedicated renewable | Solar PV | H2 | [5 empty] | 1 | [8 empty] | 0.43MW | 0.43 | 95.5556 | 0.074499 |  | 95.5556 | [943]
1146 | Rostock - RWE (future phases) | DEU |  |  | Concept | Other Electrolysis | Unknown PtX | Dedicated renewable | Others/Various | H2 | [14 empty] | 1000MW | 900 | 200000 | 155.928 |  | 200000 | [889][945]
1147 | BASF Ludwigshafen | DEU |  |  | Feasibility study | PEM |  | Dedicated renewable | Unknown | H2 |  |  |  |  | 1 | [9 empty] | 50MW | 50 | 9615.3846 | 7.4965 |  | 9615.3846 | [945]
1148 | Davis-Basse Nuclear Power Station | USA | 2021 |  | DEMO | PEM |  | Nuclear | N/A | H2 | [14 empty] | 2MW | 2 | 384.6154 | 0.29986 |  | 384.6154
1149 | Prairie Island | USA | 2021 |  | DEMO | SOEC |  | Nuclear | N/A | H2 | [14 empty] | 1MW | 1 | 263.1579 | 0.20517 |  | 263.1579
1150 | Palo Verde Generating Station | USA | 2023 |  | Feasibility study | PEM |  | Nuclear | N/A | H2 | [14 empty] | 20MW | 20 | 3846.1538 | 2.9986 |  | 3846.1538 | [1099] | [140]
1151 | Bruce Nuclear Generating Station | CAN | 2023 |  | Feasibility study | Other Electrolysis | Unknown PtX | Nuclear | N/A | H2 | [14 empty] | 1-5MW | 3 | 666.6667 | 0.51976 |  | 666.6667
1152 | Heysham demonstrator 1 | GBR |  |  | DEMO | ALK |  | Nuclear | N/A | H2 | [14 empty] | 1MW | 1 | 217.3913 | 0.16949 |  | 217.3913
1153 | Heysham demonstrator 2 | GBR |  |  | DEMO | PEM |  | Nuclear | N/A | H2 | [14 empty] | 1MW | 1 | 192.3077 | 0.14993 |  | 192.3077
1154 | Sizewell demonstrator 2 | GBR |  |  | DEMO | Other Electrolysis | Unknown PtX | Nuclear | N/A | H2 | [14 empty] | 2MW | 2 | 444.4444 | 0.34651 |  | 444.4444
1155 | Kola Nuclear Power Plant demo | RUS | 2020 | 2022 | DEMO | Other Electrolysis | Unknown PtX | Nuclear | N/A | H2 | [14 empty] | 40m3 H2/h | 0.18 | 40 | 0.031186 |  | 40
1156 | Hydrogen Lab Bremerhaven (phase 1) | DEU | 2022 |  | Under construction | Other Electrolysis | Unknown PtX | Dedicated renewable | Onshore wind | MeOH | [11 empty] | 1 |  |  | 2MW | 2 | 444.4444 | 0.34651 |  | 444.4444 | [948][949]
1157 | Hydrogen Lab Bremerhaven (phase 2) | DEU |  |  | Concept | Other Electrolysis | Unknown PtX | Dedicated renewable | Onshore wind | MeOH | [11 empty] | 1 |  |  | 10MW | 8 | 1777.7778 | 1.386 |  | 1777.7778 | [948][949]
1158 | Hydrogen Lab Leuna (phase 1) | DEU | 2021 |  | Operational | SOEC |  | Dedicated renewable | Onshore wind | MeOH |  |  | 1 | [11 empty] | 1MW | 1 | 263.1579 | 0.20517 |  | 263.1579 | [948][949]
1159 | Hydrogen Lab Leuna (phase 1) | DEU |  |  | Concept | Other Electrolysis | Unknown PtX | Dedicated renewable | Onshore wind | Synfuels | [11 empty] | 1 |  |  | 5MW | 4 | 888.8889 | 0.69301 |  | 888.8889 | [948][949]
1160 | Hydrogen Lab Gorlitz | DEU | 2022 |  | Under construction | Other Electrolysis | Unknown PtX | Other/Unknown | N/A | H2 | [5 empty] | 1 | [13 empty] | 0 | [948][949][950]
1161 | Hydrogen Eagle (various hubs) | POL | 2030 |  | Feasibility study | Other Electrolysis | Unknown PtX | Dedicated renewable | Offshore wind | H2 | [5 empty] | 1 | [8 empty] | 100MW | 100 | 22222.2222 | 17.3253 |  | 22222.2222 | [951]
1162 | Hydrogen Eagle (various hubs) | POL | 2030 |  | Feasibility study | Other Electrolysis | Unknown PtX | Dedicated renewable | Onshore wind | H2 | [5 empty] | 1 | [8 empty] | 10MW | 10 | 2222.2222 | 1.7325 |  | 2222.2222 | [951]
1163 | Hydrogen Eagle (various hubs) | POL | 2030 |  | Feasibility study | Biomass | Waste gasification | N/A | N/A | H2 | [5 empty] | 1 | [8 empty] | 15kt H2/y |  | 19239.6491 | 15 |  | 19239.6491 | [951]
1164 | Hydrogen Eagle (Litvínov) | CZE | 2030 |  | Feasibility study | Other Electrolysis | Unknown PtX | Dedicated renewable | Onshore wind | H2 | [5 empty] | 1 | [8 empty] | 26MW | 26 | 5777.7778 | 4.5046 |  | 5777.7778 | [951]
1165 | Hydrogen Eagle (Spolana) | CZE | 2030 |  | Feasibility study | Other Electrolysis | Unknown PtX | Dedicated renewable | Onshore wind | H2 | [5 empty] | 1 | [8 empty] | 18MW | 18 | 4000 | 3.1186 |  | 4000 | [951]
1166 | Hydrogen Eagle (Spolana) | CZE | 2030 |  | Feasibility study | Other Electrolysis | Unknown PtX | Dedicated renewable | Others/Various | H2 | [5 empty] | 1 | [8 empty] | 36MW | 36 | 8000 | 6.2371 |  | 8000 | [951]
1167 | Hydrogen Eagle (various hubs) | SVK | 2030 |  | Feasibility study | Other Electrolysis | Unknown PtX | Dedicated renewable | Onshore wind | H2 | [5 empty] | 1 | [8 empty] | 60MW | 60 | 13333.3333 | 10.3952 |  | 13333.3333 | [951]
1168 | Sines refinery (phase 1) | PRT | 2024 |  | FID | PEM |  | Dedicated renewable | Unknown | H2 | 1 | [13 empty] | 2MW | 2 | 384.6154 | 0.29986 |  | 384.6154 | [952] | [71]
1169 | Sines refinery (phase 2) | PRT | 2025 |  | Feasibility study | Other Electrolysis | Unknown PtX | Dedicated renewable | Unknown | H2 | [14 empty] | 100 MW | 98 | 21777.7778 | 16.9788 |  | 21777.7778 | [952] | [71][72]
1170 | Porto do Acu Fortescue Ammonia Project | BRA |  |  | Feasibility study | Other Electrolysis | Unknown PtX | Dedicated renewable | Others/Various | Ammonia |  | 1 |  | 1 | [7 empty] | 1 |  |  | 300MW | 300 | 66666.6667 | 51.976 |  | 66666.6667 | [955] [956]
1171 | Hoasis (TCP Gecomp) | CHL |  |  | Concept | Other Electrolysis | Unknown PtX | Dedicated renewable | Solar PV | Various |  | 1 |  |  |  | 1 | [8 empty] | 2.1GW | 2100 | 466666.6667 | 363.832 |  | 466666.6667 | [959]
1172 | Ecopetrol 50kW electrolyser | COL | 2022 |  | DEMO | Other Electrolysis | Unknown PtX | Other/Unknown | N/A | H2 | 1 | [13 empty] | 50kW | 0.05 | 11.1111 | 0.0086627 |  | 11.1111 | [960][1299]
1173 | H Valle Sur | CHL |  |  | Concept | Other Electrolysis | Unknown PtX | Dedicated renewable | Unknown | H2 | [5 empty] | 1 | [13 empty] | 0 | [961]
1174 | METH2 Atacama | CHL |  |  | Concept | Other Electrolysis | Unknown PtX | Other/Unknown | Others/Various | Various |  |  | 1 |  | 1 | 1 | [8 empty] | 300 MW | 300 | 66666.6667 | 51.976 |  | 66666.6667
1175 | Villa Lisa | PRY |  |  | Feasibility study | Other Electrolysis | Unknown PtX | Other/Unknown | N/A | H2 | [5 empty] | 1 | [8 empty] | 200kgH2/day | 0.42135 | 93.633 | 0.073 |  | 93.633 | [962][963][964]
1176 | Ciudad del Este | PRY |  |  | Concept | Other Electrolysis | Unknown PtX | Other/Unknown | N/A | H2 | [5 empty] | 1 | [13 empty] | 0 | [963]
1177 | Encarnacion | PRY |  |  | Concept | Other Electrolysis | Unknown PtX | Other/Unknown | N/A | H2 | [5 empty] | 1 | [13 empty] | 0 | [963]
1178 | TA’ZIZ blue ammonia | ARE | 2025 |  | Feasibility study | NG w CCUS |  | N/A | N/A | Ammonia |  | 1 | [12 empty] | 1000 kt NH3/y |  | 230968.1761 | 180.072 |  | 0 | [965]
1179 | Badgingarra Renewable Hydrogen Project | AUS | 2023 |  | Feasibility study | Other Electrolysis | Unknown PtX | Dedicated renewable | Unknown | H2 |  |  |  | 1 |  | 1 | 1 | [7 empty] | 10MW | 10 | 2222.2222 | 1.7325 |  | 2222.2222 | [967]
1180 | BHP Nickel West Green Hydrogen | AUS | 2023 |  | Feasibility study | Other Electrolysis | Unknown PtX | Dedicated renewable | Unknown | H2 |  |  |  |  | 1 | [9 empty] | 10MW | 10 | 2222.2222 | 1.7325 |  | 2222.2222 | [967]
1181 | Dawson Mine | AUS | 2023 |  | Feasibility study | Other Electrolysis | Unknown PtX | Dedicated renewable | Solar PV | H2 | [5 empty] | 1 | [8 empty] | 10MW | 10 | 2222.2222 | 1.7325 |  | 2222.2222 | [967]
1182 | Candem County (GA), green power plant | USA | 2022 |  | Under construction | PEM |  | Dedicated renewable | Others/Various | H2 | [5 empty] | 1 | [8 empty] | 15 t H2/d | 36.5169 | 7022.4719 | 5.475 |  | 7022.4719 | [971] | [83]
1183 | Pego coal plant transition | PRT |  |  | Feasibility study | Other Electrolysis | Unknown PtX | Dedicated renewable | Solar PV | H2 | [14 empty] | 1.5t H2/y | 8.6578 | 1923.9649 | 1.5 |  | 1923.9649 | [973]
1184 | Lhyfe offshore electrolyser | FRA | 2022 |  | Under construction | Other Electrolysis | Unknown PtX | Dedicated renewable | Offshore wind | H2 | [14 empty] | 2MW | 2 | 444.4444 | 0.34651 |  | 444.4444 | [974]
1185 | Rajasthan pilot plant | IND | 2021 |  | Operational | Other Electrolysis | Unknown PtX | Dedicated renewable | Solar PV | H2 | [19 empty] | 0 | [975]
1186 | OCP Group demo project | MAR | 2022 |  | Under construction | Other Electrolysis | Unknown PtX | Dedicated renewable | Unknown | Ammonia |  | 1 | [12 empty] | 4t NH3/day | 1.5175 | 337.2135 | 0.26291 |  | 337.2135 | [976][994][1126]
1187 | Hofors rolling project | SWE | 2023 |  | FID | ALK |  | Grid (excess renewable) | N/A | H2 |  |  |  | 1 | [10 empty] | 20MW | 20 | 4347.8261 | 3.3897 |  | 4347.8261 | [978][1118] | [97]
1188 | Kazakhstan green hydrogen project | KAZ |  |  | Concept | Other Electrolysis | Unknown PtX | Dedicated renewable | Others/Various | H2 | [14 empty] | 20GW | 20000 | 4444444.4444 | 3465.0667 |  | 4444444.4444 | [980][990] [1088][1484]
1189 | Manilla Solar & Renewable Energy Storage Project | AUS | 2022 |  | FID | Other Electrolysis | Unknown PtX | Dedicated renewable | Solar PV | H2 | [6 empty] | 1 | [7 empty] | 2MW | 2 | 444.4444 | 0.34651 |  | 444.4444 | [1030]
1190 | Oman-Al Wusta green H2 project, phase 2 | OMN | 2038 |  | Feasibility study | Other Electrolysis | Unknown PtX | Dedicated renewable | Others/Various | H2 | [14 empty] | 14GW | 9333 | 2074000 | 1616.9734 |  | 2074000 | [913] [928][980]
1191 | AquaVentus (phase 4) | DEU | 2035 |  | Concept | Other Electrolysis | Unknown PtX | Dedicated renewable | Offshore wind | H2 | [14 empty] | 10GW | 5000 | 1111111.1111 | 866.2667 |  | 1111111.1111 | [677] [980]
1192 | EI-H2 - Aghada (phase 2) | IRL | 2028 |  | Concept | Other Electrolysis | Unknown PtX | Dedicated renewable | Offshore wind | H2 | 1 |  |  |  | 1 | 1 | [8 empty] | 3.2 GW | 3150 | 700000 | 545.748 |  | 700000 | [981] | [24][25][26]
1193 | EI-H2 - Aghada (phase 3) | IRL | 2028 |  | Concept | Other Electrolysis | Unknown PtX | Dedicated renewable | Offshore wind | Ammonia |  | 1 | [12 empty] | 500MW | 500 | 111111.1111 | 86.6267 |  | 111111.1111 | [981] | [24][25][26]
1194 | Keadby Hydrogen | GBR | 2030 |  | Feasibility study | NG w CCUS |  | N/A | N/A | H2 | [6 empty] | 1 | [7 empty] | 1.2GW |  | 384269.6629 | 299.592 |  | 0 | [983]
1195 | New Jersey Offshore Wind plant | USA |  |  | Feasibility study | Other Electrolysis | Unknown PtX | Dedicated renewable | Offshore wind | H2 | [14 empty] | 5-10MW | 7.5 | 1666.6667 | 1.2994 |  | 1666.6667 | [984]
1196 | Delicias Solar | MEX | 2026 |  | Feasibility study | Other Electrolysis | Unknown PtX | Dedicated renewable | Solar PV | H2 | [14 empty] | 35MW | 35 | 7777.7778 | 6.0639 |  | 7777.7778 | [985]
1197 | Pico Truncado | ARG |  |  | Concept | Other Electrolysis | Unknown PtX | Dedicated renewable | Unknown | H2 | [19 empty] | 0 | [986]
1198 | Dhamma Energy Guanajuato | MEX |  |  | Concept | Other Electrolysis | Unknown PtX | Dedicated renewable | Solar PV | H2 | [19 empty] | 0 | GER
1199 | Mexican Green Hydrogen Hub | MEX |  |  | Concept | Other Electrolysis | Unknown PtX | Dedicated renewable | Solar PV | Ammonia |  | 1 | [17 empty] | 0 | [987]
1200 | Algeciras Bay | ESP |  |  | Feasibility study | Other Electrolysis | Unknown PtX | Dedicated renewable | Unknown | H2 |  |  |  |  | 1 | 1 | [8 empty] | 237MW | 237 | 52666.6667 | 41.061 |  | 52666.6667 | [988][991]
1201 | Gazifere grid injection | CAN |  |  | FID | Other Electrolysis | Unknown PtX | Dedicated renewable | Unknown | H2 | [7 empty] | 1 | [6 empty] | 20MW | 20 | 4444.4444 | 3.4651 |  | 4444.4444 | [989]
1202 | GREEN H2 Langosteira | ESP | 2023 |  | FID | Other Electrolysis | Unknown PtX | Dedicated renewable | Unknown | H2 | [5 empty] | 1 | [13 empty] | 0 | [992]
1203 | Port of Immingham | GBR | 2025 |  | Feasibility study | PEM |  | Dedicated renewable | Offshore wind | H2 |  |  |  |  | 1 | 1 | [8 empty] | 20MW | 20 | 3846.1538 | 2.9986 |  | 3846.1538 | [993]
1204 | Pouakai - Taranaki - NH3 | NZL | 2024 |  | Feasibility study | NG w CCUS | Allam Cycle | N/A | N/A | Ammonia |  | 1 | [12 empty] | 3400t NH3/d - 0.5 Mt CO2/y |  | 286631.5065 | 223.4694 | 500000 | 62688.2214 | [996][997]
1205 | Pouakai - Taranaki - H2 | NZL | 2024 |  | Feasibility study | NG w CCUS | Allam Cycle | N/A | N/A | H2 | [14 empty] | 600t H2/d - 0.5 Mt CO2/y |  | 280898.8764 | 219 | 500000 | 62688.2214 | [996][997]
1215 | Jintongling Biomass Gasification | CHN |  |  | FID | Biomass | Biomass gasification | N/A | N/A | H2 | [14 empty] | 200 million m3 H2/y |  | 22831.0502 | 17.8 |  | 22831.0502
1217 | Khalifa Industrial Zone Abu Dhabi (KIZAD) - phase 2 | ARE | 2026 |  | Feasibility study | Other Electrolysis | Unknown PtX | Dedicated renewable | Solar PV | Ammonia |  | 1 | [12 empty] | 200kt NH3/y | 166.2971 | 36954.9082 | 28.8115 |  | 36954.9082 | [927]
1218 | Veolia wastewater sludge plant | FRA | 2021 |  | Operational | Biomass | Waste gasification | N/A | N/A | H2 | [5 empty] | 1 | [13 empty] | 0 | [999]
1219 | Egypt Ministry of Electricity and Renewable Energy | EGY |  |  | Feasibility study | Other Electrolysis | Unknown PtX | Dedicated renewable | Solar PV | H2 | [19 empty] | 0 | [1000]
1220 | IPCEI Blue Danube - first project | DEU |  |  | Feasibility study | Other Electrolysis | Unknown PtX | Dedicated renewable | Hydropower | H2 | [14 empty] | 20MW | 20 | 4444.4444 | 3.4651 |  | 4444.4444 | [1004]
1221 | BayH2 | DEU |  |  | Feasibility study | Other Electrolysis | Unknown PtX | Dedicated renewable | Unknown | H2 | 1 | [18 empty] | 0 | [1004]
1222 | Enid fertiliser | USA | 1982 |  | Operational | NG w CCUS |  | N/A | N/A | Ammonia |  | 1 | [12 empty] | 0.7 Mt CO2/y |  |  |  | 700000 | 87763.5099 | [1005]
1223 | Ervia CCS - Irving refinery | IRL |  |  | Feasibility study | NG w CCUS |  | N/A | N/A | H2 | 1 | [17 empty] | 2500000 | 313441.1069 | [1006]
1224 | Energean Prinos oil field | GRC |  |  | Feasibility study | NG w CCUS | ATR+CCS | N/A | N/A | H2 | [14 empty] | 2.5 Mt CO2/y |  |  |  | 2500000 | 313441.1069 | [1007]
1225 | ArcelorMittal and AirLiquide Dunkirk low-carbon steel (phase 1) | FRA | 2025 |  | Feasibility study | NG w CCUS |  | N/A | N/A | H2 |  |  |  | 1 | [10 empty] | 1 Mt CO2/y |  |  |  | 1000000 | 125376.4428 | [1008]
1226 | CF Fertilisers Ince | GBR |  |  | Feasibility study | NG w CCUS |  | N/A | N/A | Ammonia |  | 1 | [12 empty] | 330kt CO2/y |  |  |  | 330000 | 41374.2261 | [1009]
1227 | Sinopec Zhongyuan Oilfield EOR | CHN | 2015 |  | Operational | Coal w CCUS |  | N/A | N/A | H2 | 1 | [13 empty] | 100kt CO2/y |  |  |  | 100000 | 5984.5479
1228 | Changqing Oil Field EOR | CHN | 2015 |  | Operational | Coal w CCUS |  | N/A | N/A | MeOH |  |  | 1 | [11 empty] | 50kt CO2/y |  |  |  | 50000 | 2992.2739
1229 | Fortescue Future Industries - Port of Pecem | BRA | 2030 |  | Concept | Other Electrolysis | Unknown PtX | Dedicated renewable | Offshore wind | H2 | [14 empty] | 15Mt H2/y |  |  |  |  | 0 | [1010][1011]
1230 | Marítimo Dragão - Qair | BRA | 2023 |  | Concept | Other Electrolysis | Unknown PtX | Dedicated renewable | Offshore wind | H2 | [14 empty] | 296 kt H2/y |  |  |  |  | 0 | [1010][1011]
1231 | RIST Hydrogen Research Centre - nuclear Hydrogen project | KOR |  |  | DEMO | Other Electrolysis | Unknown PtX | Nuclear | N/A | H2 | [19 empty] | 0 | [1012]
1232 | Rhode Green Energy Park | IRL |  |  | DEMO | Other Electrolysis | Unknown PtX | Dedicated renewable | Unknown | H2 | [19 empty] | 0 | [1013]
1233 | Lysekil refinery (phase 2) | SWE |  |  | Feasibility study | Other Electrolysis | Unknown PtX | Dedicated renewable | Others/Various | H2 | [10 empty] | 1 |  |  |  | 200-500MW | 300 | 66666.6667 | 51.976 |  | 66666.6667 | [722]
1234 | KIMA - Aswan electrolyser | EGY | 2000 | 2019 | Decommisioned | ALK |  | Dedicated renewable | Hydropower | Ammonia |  | 1 | [12 empty] | 165MW | 165 | 35869.5652 | 27.9653 |  | 35869.5652 | [1015][1016]
1235 | Zimbabwe NH3 plant | ZWE | 1975 | 2015 | Decommisioned | ALK |  | Other/Unknown | N/A | Ammonia |  | 1 | [12 empty] | 100MW | 100 | 21739.1304 | 16.9487 |  | 21739.1304 | [1015]
1236 | Polaris CCS - Scotford refinery | CAN | 2025 |  | Concept | NG w CCUS |  | N/A | N/A | H2 | 1 | [13 empty] | 380000t CO2/y |  |  |  | 380000 | 47643.0483 | [1017]
1237 | Aukra CCS | NOR |  |  | Feasibility study | NG w CCUS |  |  |  | H2 |  |  |  |  | 1 | 1 | [8 empty] | 200-1200 t H2/d |  | 327715.3558 | 255.5 |  | 0 | [1018]
1238 | ArcelorMittal DRI Gijon | ESP | 2025 |  | Feasibility study | Other Electrolysis | Unknown PtX | Dedicated renewable | Solar PV | H2 |  |  |  | 1 | [10 empty] | 2.3 Mt DRI |  |  | 0 |  | 0 | [1019]
1239 | APEX-Plug Power H2 plamt | USA |  |  | Feasibility study | PEM |  | Dedicated renewable | Onshore wind | H2 | [5 empty] | 1 | [8 empty] | 30 t H2/d | 73.0337 | 14044.9438 | 10.95 |  | 14044.9438 | [1019]
1240 | 3 x 1250 kW projects in USA | USA | 2000 |  | Operational | PEM |  | Other/Unknown | N/A | H2 | [14 empty] | 3 x 1250kw | 3.75 | 721.1538 | 0.56224 |  | 721.1538 | [1020]
1241 | 1 x 500 kW projects in USA | USA | 2000 |  | Operational | PEM |  | Other/Unknown | N/A | H2 | [14 empty] | 500kw | 0.5 | 96.1538 | 0.074965 |  | 96.1538 | [1020]
1242 | 1 x 500 kW projects in USA | USA | 2021 |  | Under construction | PEM |  | Other/Unknown | N/A | H2 | [14 empty] | 500kw | 0.5 | 96.1538 | 0.074965 |  | 96.1538 | [1020]
1243 | 18x180 kW projects in USA | USA | 2000 |  | Operational | PEM |  | Other/Unknown | N/A | H2 | [14 empty] | 18x180kw | 3.24 | 623.0769 | 0.48578 |  | 623.0769 | [1020]
1244 | 4x180 kW projects in USA | USA | 2021 |  | Under construction | PEM |  | Other/Unknown | N/A | H2 | [14 empty] | 4x180kw | 0.72 | 138.4615 | 0.10795 |  | 138.4615 | [1020]
1245 | 12 x 120 kW projects in USA | USA | 2000 |  | Operational | PEM |  | Other/Unknown | N/A | H2 | [14 empty] | 12x120kw | 1.44 | 276.9231 | 0.2159 |  | 276.9231 | [1020]
1246 | 2 x 120 kW projects in USA | USA | 2021 |  | Under construction | PEM |  | Other/Unknown | N/A | H2 | [14 empty] | 2x120kw | 0.24 | 46.1538 | 0.035983 |  | 46.1538 | [1020]
1247 | Frontier Energy, H2@Scale - gasification | USA | 2020 | 2023 | DEMO | Biomass | Various | N/A | N/A | H2 | [5 empty] | 1 | 1 | [7 empty] | 75kg H2/d |  | 35.1124 | 0.027375 |  | 35.1124 | [636][637][1021]
1248 | Foresa-Iberdrola Green Methanol (phase 1) | ESP |  |  | Feasibility study | Other Electrolysis | Unknown PtX | Dedicated renewable | Unknown | MeOH |  |  | 1 | [11 empty] | 20MW | 20 | 4444.4444 | 3.4651 |  | 4444.4444 | [1023]
1249 | Foresa-Iberdrola Green Methanol (phase 2) | ESP |  |  | Concept | Other Electrolysis | Unknown PtX | Dedicated renewable | Unknown | MeOH |  |  | 1 | [11 empty] | 200MW | 180 | 40000 | 31.1856 |  | 40000 | [1023]
1250 | Danskammer Energy - Newburgh | USA |  |  | Concept | Other Electrolysis | Unknown PtX | Dedicated renewable | Unknown | H2 | [6 empty] | 1 | [12 empty] | 0 | [1025]
1251 | Balico - Virginia | USA |  |  | Concept | Other Electrolysis | Unknown PtX | Dedicated renewable | Unknown | H2 | [6 empty] | 1 | [12 empty] | 0 | [1025]
1252 | Harrison Power Project in Cadiz, Ohio | USA |  |  | Concept | Other Electrolysis | Unknown PtX | Dedicated renewable | Unknown | H2 | [6 empty] | 1 | [12 empty] | 0 | [1025]
1253 | Western Green Energy Hub | AUS |  |  | Concept | Other Electrolysis | Unknown PtX | Dedicated renewable | Others/Various | Ammonia |  | 1 | [12 empty] | 20Mt NH3/y | 20787.1358 | 4619363.5219 | 3601.4406 |  | 4619363.5219 | [1027]
1254 | APA Renewable Methane Demonstration Project | AUS | 2023 |  | DEMO | Other Electrolysis | Unknown PtX | Dedicated renewable | Solar PV | CH4 | [12 empty] | 1 |  | 0.005MW | 0.005 | 1.1111 | 0.00086627 |  | 1.1111 | [1029]
1255 | Bio-Hydrogen Demonstration Plant |  |  |  | DEMO | Biomass | Waste gases from biofuels production | N/A | N/A | H2 | 1 | [13 empty] | 200-400kW |  | 0.011544 | 9e-06 |  | 0.011544 | [1028]
1256 | Bundaberg Hydrogen Hub | AUS |  |  | Feasibility study | Other Electrolysis | Unknown PtX | Dedicated renewable | Solar PV | H2 | [5 empty] | 1 | [8 empty] | 80MW | 80 | 17777.7778 | 13.8603 |  | 17777.7778 | [1031]
1257 | Daintree Microgrid Project | AUS |  |  | Concept | Other Electrolysis | Unknown PtX | Dedicated renewable | Solar PV | H2 | [19 empty] | 0 | [1032]
1258 | Christmas Creek Renewable Hydrogen Mobility Project | AUS | 2022 |  | Under construction | PEM |  | Dedicated renewable | Solar PV | H2 | [5 empty] | 1 | [8 empty] | 0.7MW | 0.7 | 134.6154 | 0.10495 |  | 134.6154 | [1036]
1259 | ABEL Energy Bell Bay Powerfuels Project | AUS | 2025 |  | Feasibility study | Other Electrolysis | Unknown PtX | Dedicated renewable | Unknown | MeOH |  |  | 1 | [11 empty] | 100MW | 100 | 22222.2222 | 17.3253 |  | 22222.2222 | [1039] | [113]
1260 | Grange Resources Renewable Hydrogen | AUS |  |  | Feasibility study | Other Electrolysis | Unknown PtX | Dedicated renewable | Unknown | H2 |  |  |  |  | 1 | [9 empty] | 90-100MW | 95 | 21111.1111 | 16.4591 |  | 21111.1111 | [1040]
1261 | Melbourne Hydrogen Hub | AUS |  |  | Feasibility study | PEM |  | Grid (excess renewable) | N/A | H2 | [5 empty] | 1 |  | 1 | [6 empty] | 10MW | 10 | 1923.0769 | 1.4993 |  | 1923.0769 | [1041]
1262 | Melbourne Hydrogen Hub | AUS |  |  | Feasibility study | Other Electrolysis | Unknown PtX | Dedicated renewable | Unknown | H2 | [14 empty] | 50MW | 50 | 11111.1111 | 8.6627 |  | 11111.1111 | [1042]
1263 | Swinburne University of Technology Victorian Hydrogen Hub – CSIRO Hydrogen Refuelling Station | AUS | 2022 |  | Feasibility study | Other Electrolysis | Unknown PtX | Grid | N/A | H2 | [5 empty] | 1 | [8 empty] | 20 kg H2/d | 0.042135 | 9.3633 | 0.0073 |  | 9.3633 | [1043]
1264 | Agnes Energy Hub | ITA |  |  | Concept | Other Electrolysis | Unknown PtX | Dedicated renewable | Others/Various | H2 | [19 empty] | 0 | [1556]
1265 | Konin Power Plant, phase 2 | POL | 2022 |  | Under construction | PEM |  | Dedicated renewable | Others/Various | H2 | [5 empty] | 1 | [8 empty] | 5MW | 2.5 | 480.7692 | 0.37483 |  | 480.7692 | [846] [1063]
1266 | Konin Power Plant, phase 3 | POL |  |  | Feasibility study | PEM |  | Dedicated renewable | Others/Various | H2 | [5 empty] | 1 | [8 empty] | 50MW | 45 | 8653.8462 | 6.7469 |  | 8653.8462 | [846]
1267 | AquaSector (AquaVentus phase 2) | DEU | 2028 |  | Feasibility study | Other Electrolysis | Unknown PtX | Dedicated renewable | Offshore wind | H2 | [14 empty] | 300MW | 272 | 60444.4444 | 47.1249 |  | 60444.4444 | [1557] | [14]
1268 | Port of Mukran | DEU | 2023 |  | Feasibility study | Other Electrolysis | Unknown PtX | Dedicated renewable | Offshore wind | H2 | [14 empty] | 14MW | 14 | 3111.1111 | 2.4255 |  | 3111.1111 | [1558]
1269 | H2Mare | DEU | 2026 |  | FID | PEM |  | Dedicated renewable | Offshore wind | H2 | [14 empty] | 14MW | 14 | 2692.3077 | 2.099 |  | 2692.3077 | [1046]
1270 | Green Crane - La Robla, Phase 2 | ESP |  |  | Concept | Other Electrolysis | Unknown PtX | Dedicated renewable | Solar PV | H2 | [14 empty] | 200MW | 140 | 31111.1111 | 24.2555 |  | 31111.1111 | [647][648][697]
1271 | Meirama plant, phase 2 | ESP |  |  | Concept | Other Electrolysis | Unknown PtX | Dedicated renewable | Onshore wind | H2 |  |  |  |  | 1 | [9 empty] | 200MW | 150 | 33333.3333 | 25.988 |  | 33333.3333 | [648]
1272 | Freienbach plant | CHE | 2023 |  | Feasibility study | Other Electrolysis | Unknown PtX | Grid (excess renewable) | N/A | H2 | [5 empty] | 1 | [8 empty] | 10MW | 10 | 2222.2222 | 1.7325 |  | 2222.2222 | [1559]
1273 | Siemens-Air Liquide Oberhausen, Phase 1 | DEU | 2023 |  | FID | PEM |  | Dedicated renewable | Unknown | H2 | [5 empty] | 1 | [8 empty] | 20MW | 20 | 3846.1538 | 2.9986 |  | 3846.1538 | [1560] | [141]
1274 | Siemens-Air Liquide Oberhausen, Phase 1 | DEU | 2023 |  | Feasibility study | PEM |  | Dedicated renewable | Unknown | H2 | [5 empty] | 1 | [8 empty] | 30MW | 10 | 1923.0769 | 1.4993 |  | 1923.0769 | [1560]
1275 | Trafford Low Carbon Energy Park (Phase 1) | GBR | 2024 |  | Feasibility study | Other Electrolysis | Unknown PtX | Dedicated renewable | Others/Various | H2 |  |  |  |  | 1 | 1 | [8 empty] | 15- 20 MW | 17.5 | 3888.8889 | 3.0319 |  | 3888.8889 | [1561][1562] | [109]
1276 | Hidrógeno Verde Bahía Quintero | CHL | 2025 |  | Feasibility study | ALK | Unknown PtX | Dedicated renewable | Solar PV | H2 |  |  |  |  | 1 | 1 |  | 1 | [6 empty] | 10MW | 10 | 2173.913 | 1.6949 |  | 2173.913 | [1563]
1277 | Wintershall Dea - VNG Turquoise H2 project | DEU | 2023 |  | DEMO | Other | Methane pyrolysis | N/A | N/A | H2 | [14 empty] | 400kg H2/d |  | 187.2659 | 0.146 |  | 187.2659 | [1564]
1278 | Green fertilizer project Porsgrunn-Heroya, phase 2 | NOR | 2028 |  | Feasibility study | Other Electrolysis | Unknown PtX | Dedicated renewable | Unknown | Ammonia |  | 1 | [12 empty] | 480 MW - 400kt NH3/y | 456 | #REF! | #REF! |  | #REF! | [1565][1566]
1279 | Green fertilizer project Porsgrunn-Heroya, phase 3 | NOR |  |  | Concept | Other Electrolysis | Unknown PtX | Dedicated renewable | Unknown | Ammonia |  | 1 | [12 empty] | 520kt NH3/y | 124.7228 | 27716.1811 | 21.6086 |  | 27716.1811 | [1565][1566]
1280 | Finnmark green NH3 | NOR |  |  | Concept | Other | Electrolysis + Biomass/Biomethane | Dedicated renewable | Unknown | Ammonia |  | 1 |  |  |  | 1 | [13 empty] | 0 | [1567]
1281 | Yarwun alumina refinery | AUS |  |  | Feasibility study | Other Electrolysis | Unknown PtX | Dedicated renewable | Unknown | H2 |  |  |  |  | 1 | [14 empty] | 0 | [1047]
1282 | H2V Las Tortolas | CHL | 2021 |  | Operational | PEM |  | Dedicated renewable | Solar PV | H2 | [5 empty] | 1 | [8 empty] | 2kg H2/d | 0.0048689 | 0.93633 | 0.00073 |  | 0.93633 | [1048[]1049]
1283 | Sonam Nurboo Memorial Hopsital | IND |  |  | Feasibility study | Other Electrolysis | Unknown PtX | Dedicated renewable | Unknown | H2 | [6 empty] | 1 |  | 1 | 1 |  |  |  |  | 25MW | 25 | 5555.5556 | 4.3313 |  | 5555.5556 | [1050]
1284 | Hydrogen hub in Southland | NZL | 2025 |  | Feasibility study | Other Electrolysis | Unknown PtX | Dedicated renewable | Unknown | H2 | [19 empty] | 0 | [1051]
1285 | Hokkaido green hydrogen plant | JPN | 2024 |  | Feasibility study | Other Electrolysis | Unknown PtX | Dedicated renewable | Offshore wind | H2 |  |  |  | 1 | 1 | 1 | 1 | [7 empty] | 550 t H2/y | 3.1745 | 705.4538 | 0.55 |  | 705.4538 | [1052]
1286 | BP-Shell Trinidad and Tobago green NH3 | TTO | 2024 |  | Feasibility study | Other Electrolysis | Unknown PtX | Dedicated renewable | Solar PV | Ammonia |  | 1 | [12 empty] | 27200 t H2/y | 156.9955 | 34887.897 | 27.2 |  | 34887.897 | [1053]
1287 | MMEX - Pecos, Texas | USA |  |  | Feasibility study | PEM |  | Dedicated renewable | Solar PV | H2 | [14 empty] | 50t H2/d | 121.7228 | 23408.2397 | 18.25 |  | 23408.2397 | [1054]
1288 | Energy-Norweigian Catapult Centre | NOR | 2022 |  | FID | ALK |  | Dedicated renewable | Unknown | H2 | [14 empty] | 0.9MW | 0.9 | 195.6522 | 0.15254 |  | 195.6522 | [1055]
1289 | Raven - Republic Services H2 from waste plant | USA | 2022 |  | Feasibility study | Other | Waste gasification CCU | N/A | N/A | H2 | [14 empty] | 2kt H2/y |  | 2565.2865 | 2 |  | 2565.2865 | [1056]
1290 | Imperial Oil renewable diesel | CAN | 2024 |  | Feasibility study | NG w CCUS |  | N/A | N/A | H2 | [10 empty] | 1 |  |  |  | 500 kt CO2 captured/y |  |  |  | 500000 | 62688.2214 | [1057]
1291 | Javelina refinery | USA |  |  | Concept | NG w CCUS |  | N/A | N/A | H2 | 1 | [18 empty] | 0 | [1058]
1292 | Cromarty Hydrogen Project, phase 1 | GBR | 2024 |  | Feasibility study | PEM |  | Dedicated renewable | Unknown | H2 | [14 empty] | 50MW | 50 | 9615.3846 | 7.4965 |  | 9615.3846 | [1059][1547]
1293 | North Dakota Hydrogen Hub (former Great Plains Synfuel Plant) | USA | 2026 |  | Feasibility study | NG w CCUS | ATR+CCS | N/A | N/A | H2 | [14 empty] | 310000t H2/y |  | 397619.4141 | 310 |  | 0 | [1059]
1294 | Octopus Hydrogen | GBR | 2022 |  | FID | ALK |  | Dedicated renewable | Unknown | H2 | [14 empty] | 0.9MW | 0.9 | 195.6522 | 0.15254 |  | 195.6522 | [1060]
1295 | HEVO-Sul | PRT | 2022 |  | FID | PEM |  | Dedicated renewable | Solar PV | H2 |  | 1 |  |  | 1 |  |  | 1 | [6 empty] | 418 t H2/y | 2.788 | 536.1449 | 0.418 |  | 536.1449 | [1063] [1064]
1296 | NEL - Nikola Agreement H2 refuelling stations in USA (1st phase) | USA | 2022 |  | FID | ALK |  | Other/unknown | N/A | H2 | [5 empty] | 1 | [8 empty] | 85MW | 85 | 18888.8889 | 14.7265 |  | 18888.8889 | [1062] | [79][80]
1297 | HYVALUE | ESP | 2025 |  | Feasibility study | Biomass | Waste gasification | N/A | N/A | H2 |  |  |  |  | 1 | 1 | [8 empty] | 1600 t H2/y |  | 2052.2292 | 1.6 |  | 2052.2292 | [1063]
1298 | SunHy | ESP | 2025 |  | Feasibility study | Other | Photoelectrocatalytic technology | N/A | N/A | H2 | [14 empty] | 200 t H2/y |  | 256.5287 | 0.2 |  | 256.5287 | [1063]
1299 | H2 Valcamonica | ITA | 2025 |  | Feasibility study | Other Electrolysis | Unknown PtX | Dedicated renewable | Others/Various | H2 |  |  |  |  | 1 | 1 | [8 empty] | 830 t H2/y | 4.7907 | 1064.5939 | 0.83 |  | 1064.5939 | [1063]
1300 | H2 Évora - GreenGas I | PRT | 2021 |  | DEMO | PEM |  | Dedicated renewable | Solar PV | H2 | [14 empty] | 15t H2/y | 0.10005 | 19.2396 | 0.015 |  | 19.2396 | [1064]
1301 | H2 Évora - GreenGas II | PRT | 2022 |  | DEMO | PEM |  | Dedicated renewable | Solar PV | H2 | [7 empty] | 1 | [6 empty] | 60t H2/y | 0.30014 | 57.7189 | 0.045 |  | 57.7189 | [1064]
1302 | PRIO ENERGY | PRT |  |  | Feasibility study | PEM |  | Dedicated renewable | Solar PV | H2 |  |  |  |  | 1 | 1 | [8 empty] | 140t H2/y | 0.93376 | 179.5701 | 0.14 |  | 179.5701 | [1064]
1303 | KEME ENERGY | PRT |  |  | Feasibility study | PEM |  | Dedicated renewable | Solar PV | H2 |  |  |  |  | 1 | [9 empty] | 140t H2/y | 0.93376 | 179.5701 | 0.14 |  | 179.5701 | [1064]
1304 | HEVO-Sines | PRT | 2026 |  | Feasibility study | PEM |  | Dedicated renewable | Solar PV | Various |  | 1 | [5 empty] | 1 | [6 empty] | 600MW | 600 | 115384.6154 | 89.9585 |  | 115384.6154 | [1064]
1305 | HEVO-Morocco | MAR | 2026 |  | Feasibility study | PEM |  | Dedicated renewable | Solar PV | Ammonia |  | 1 | [12 empty] | 31kt H2/y | 206.7621 | 39761.9414 | 31 |  | 39761.9414 | [1064]
1306 | OceanH2 | ESP |  |  | DEMO | Other Electrolysis | Unknown PtX | Dedicated renewable | Offshore wind | H2 | [19 empty] | 0 | [1065]
1307 | TAQA-Emirates Steel Green H2 | ARE |  |  | Concept | Other Electrolysis | Unknown PtX | Dedicated renewable | Solar PV | H2 |  |  |  | 1 | [15 empty] | 0 | [1066]
1308 | Salamander | GBR |  |  | Concept | Other Electrolysis | Unknown PtX | Dedicated renewable | Offshore wind | H2 | [14 empty] | 10MW | 10 | 2222.2222 | 1.7325 |  | 2222.2222 | [1067]
1309 | Cairo Green Hydrogen | EGY |  |  | Concept | Other Electrolysis | Unknown PtX | Dedicated renewable | Others/Various | H2 | [19 empty] | 0 | [1068]
1310 | HRS Murcia | ESP |  |  | Feasibility study | Other Electrolysis | Unknown PtX | Dedicated renewable | Others/Various | H2 | [5 empty] | 1 | [8 empty] | 5MW | 5 | 1111.1111 | 0.86627 |  | 1111.1111 | [1069]
1311 | Tokyo Sewage-to-H2 plant | JPN | 2021 |  | Operational | Biomass | Waste gasification | N/A | N/A | H2 | [5 empty] | 1 | [8 empty] | 40-50 kg H2/d |  | 21.0674 | 0.016425 |  | 21.0674 | [1070]
1312 | Inner Mongolia green hydrogen | CHN | 2023 |  | FID | Other Electrolysis | Unknown PtX | Dedicated renewable | Others/Various | H2 | [5 empty] | 1 | [8 empty] | 465MW - 66.9 kt H2/y | 465 | 85808.8348 | 66.9 |  | 85808.8348 | [1071] | [104]
1314 | Heroya Industrial Park | NOR | 2022 |  | FID | ALK |  | Dedicated renewable | Unknown | H2 | [14 empty] | 1100 m3 H2/hour | 5.06 | 1100 | 0.8576 |  | 1100 | [1568][1569]
1315 | H2 Energy Europe Esbjerg green hydrogen | DNK | 2025 |  | FID | PEM |  | Dedicated renewable | Offshore wind | H2 |  |  |  |  | 1 | 1 | [8 empty] | 1GW | 1000 | 192307.6923 | 149.9308 |  | 192307.6923 | [1249][1510] | [56]
1316 | HBIS DRI in Xuanshan | CHN |  |  | Feasibility study | Other Electrolysis | Unknown PtX | Dedicated renewable | Unknown | H2 |  |  |  | 1 | [15 empty] | 0 | [1073]
1318 | Itochu/Petronas ammonia project | CAN | 2026 |  | Concept | NG w CCUS |  | N/A | N/A | Ammonia |  | 1 | [12 empty] | 1Mt NH3/y |  | 230968.1761 | 180.072 |  | 0 | [1074]
1319 | Lindsey refinery | GBR | 2029 |  | Feasibility study | NG w CCUS |  | N/A | N/A | H2 | 1 | [13 empty] | 1.1Mt CO2/y |  |  |  | 1100000 | 137914.087 | [1570]
1320 | ArcelorMittal Hamburg | DEU | 2025 |  | FID | Other Electrolysis | Unknown PtX | Dedicated renewable | Unknown | H2 |  |  |  | 1 | [10 empty] | 50MW | 50 | 11111.1111 | 8.6627 |  | 11111.1111 | [862][1089][1153]
1321 | Power-to-gas Coquimbo | CHL | 2022 |  | FID | Other Electrolysis | Unknown PtX | Dedicated renewable | Others/Various | H2 | [7 empty] | 1 | [6 empty] | 150kW | 0.15 | 33.3333 | 0.025988 |  | 33.3333 | [1075]
1322 | ENERTRAG-Sunfire (Prenzlau) | DEU | 2022 |  | FID | ALK |  | Dedicated renewable | Unknown | H2 | [5 empty] | 1 | [8 empty] | 10MW | 10 | 2173.913 | 1.6949 |  | 2173.913 | [1076] | [100]
1323 | Shell heavy residue gasification CCUS - Pernis refinery | NLD | 2024 |  | Feasibility study | Oil w CCUS | Heavy oil residue gasification+CCS | N/A | N/A | H2 | 1 | [13 empty] | 1000000t CO2/y - 1000 kt H2/y |  | 1282643.2713 | 1000 | 1000000 | 59845.479 | [343] [344]
1324 | Repsol - Basque Corridor | ESP | 2022 |  | FID | ALK |  | Dedicated renewable | Unknown | H2 | 1 | [13 empty] | 2.5MW | 2.5 | 543.4783 | 0.42372 |  | 543.4783 | [1077]
1325 | Southland green hydrogen project | NZL | 2027 |  | Feasibility study | Other Electrolysis | Unknown PtX | Dedicated renewable | Unknown | H2 |  |  |  | 1 |  | 1 | [8 empty] | 600MW | 600 | 133333.3333 | 103.952 |  | 133333.3333 | [1081] | [142][143]
1326 | TotalEnergies’ Normandy platform - CCUS | FRA | 2030 |  | Concept | NG w CCUS |  |  |  | H2 | [19 empty] | 0 | [1082]
1327 | TotalEnergies’ Normandy platform - Electrolysis | FRA | 2030 |  | Concept | Other Electrolysis | Unknown PtX | Dedicated renewable | Unknown | H2 | [19 empty] | 0 | [1082]
1328 | Vlissingen - VoltH2 - phase II | NLD |  |  | Feasibility study | Other Electrolysis | Unknown PtX | Dedicated renewable | Offshore wind | H2 | [14 empty] | 100MW | 75 | 16666.6667 | 12.994 |  | 16666.6667 | [1083]
1329 | Terneuzen - VoltH2 - phase I | NLD |  |  | Feasibility study | Other Electrolysis | Unknown PtX | Dedicated renewable | Offshore wind | H2 | [14 empty] | 25MW | 25 | 5555.5556 | 4.3313 |  | 5555.5556 | [1083] [1115]
1330 | Belgium - VoltH2 | BEL | 2025 |  | Feasibility study | Other Electrolysis | Unknown PtX | Dedicated renewable | Offshore wind | H2 | [14 empty] | 25MW | 25 | 5555.5556 | 4.3313 |  | 5555.5556 | [1083] | [130]
1331 | Green Wolverine | SWE | 2026 |  | Feasibility study | Other Electrolysis | Unknown PtX | Dedicated renewable | Others/Various | Ammonia |  | 1 | [12 empty] | 600MW | 600 | 133333.3333 | 103.952 |  | 133333.3333 | [1084]
1332 | Atmosfair | DEU | 2021 |  | Operational | PEM |  | Dedicated renewable | Others/Various | Synfuels | [11 empty] | 1 |  |  | 1.25MW | 1.25 | 240.3846 | 0.18741 |  | 240.3846 | ]1085][1086]
1333 | PYROCO2 | NOR | 2025 |  | DEMO | Other Electrolysis | Unknown PtX | Dedicated renewable | Unknown | Various |  |  |  |  | 1 | [9 empty] | 9100 t acetone/y | 2.3838 | 529.7317 | 0.413 |  | 529.7317 | [1087]
1334 | Wartsila - Vaasan | FIN |  |  | Feasibility study | Other Electrolysis | Unknown PtX | Dedicated renewable | Unknown | H2 | [19 empty] | 0 | [1090]
1335 | Project Nour | MRT |  |  | Feasibility study | Other Electrolysis | Unknown PtX | Dedicated renewable | Offshore wind | H2 | [14 empty] | 10GW | 10000 | 2222222.2222 | 1732.5333 |  | 2222222.2222 | [1091]
1336 | Concrete Chemicals - I | DEU | 2025 |  | Feasibility study | ALK |  | Dedicated renewable | Others/Various | MeOH |  |  | 1 |  | 1 | [9 empty] | 5kt H2/y | 29.5008 | 6413.2164 | 5 |  | 6413.2164 | [1092]
1337 | Concrete Chemicals - II | DEU | 2025 |  | Feasibility study | SOEC |  | Dedicated renewable | Others/Various | MeOH |  |  | 1 |  | 1 | [9 empty] | 3MW | 3 | 789.4737 | 0.61551 |  | 789.4737 | [1092]
1338 | H2Perth electrolysis - I | AUS |  |  | Feasibility study | Other Electrolysis | Unknown PtX | Grid | N/A | Various |  | 1 |  |  |  | 1 | [8 empty] | 250MW | 250 | 55555.5556 | 43.3133 |  | 55555.5556 | [1093]
1339 | H2Perth electrolysis - II | AUS |  |  | Feasibility study | Other Electrolysis | Unknown PtX | Grid | N/A | Various |  | 1 |  |  |  | 1 | [8 empty] | 3GW | 2750 | 611111.1111 | 476.4467 |  | 611111.1111 | [1093]
1340 | H2Perth NG with CCUS - I | AUS | 2027 |  | Feasibility study | NG w CCUS |  |  |  | Various |  | 1 |  |  |  | 1 | [8 empty] | 40TJ of natural gas/day |  |  | 83.95 |  | 0 | [1093]
1341 | DelpHYnus (cluster) | GBR | 2027 |  | Feasibility study | NG w CCUS |  |  |  | H2 | [14 empty] | 1.8 GW - 5 to 8 Mt CO2/y |  | 576404.4944 | 449.388 |  | 0 | [1094] [1110]
1342 | Flotta Hydrogen Hub | GBR |  |  | Feasibility study | Other Electrolysis | Unknown PtX | Dedicated renewable | Offshore wind | H2 | [19 empty] | 0 | [1095]
1344 | Air Products Louisiana Clean Energy Complex | USA | 2026 |  | Feasibility study | NG w CCUS | Unknown technology |  |  | Various | 1 | 1 |  | 1 | [10 empty] | 5 Mt CO2/y - 750 millin scfd |  | 884900 | 689.9034 | 5000000 | 626882.2138 | [1097][1098]
1345 | Hypster | FRA | 2023 |  | DEMO | PEM |  | Dedicated renewable | Unknown | H2 | [14 empty] | 1MW | 1 | 192.3077 | 0.14993 |  | 192.3077 | [1102]
1346 | Hyphen Hydrogen Energy - phase I | NAM | 2026 |  | Feasibility study | Other Electrolysis | Unknown PtX | Dedicated renewable | Unknown | Ammonia |  | 1 | [12 empty] | 120 kt H2/y - 1 GW | 1000 | 222222.2222 | 173.2533 |  | 222222.2222 | [1104][1206][1525]
1347 | Hyphen Hydrogen Energy - phase II | NAM |  |  | Concept | Other Electrolysis | Unknown PtX | Dedicated renewable | Unknown | Ammonia |  | 1 | [12 empty] | 350 kt H2/y - 3GW | 2000 | 444444.4444 | 346.5067 |  | 444444.4444 | [1104][1206][1525]
1348 | Unknown ITM peoject |  | 2023 |  | Concept | PEM |  | Other/Unknown |  | H2 | [14 empty] | 12 MW | 12 | 2307.6923 | 1.7992 |  | 2307.6923 | [1105]
1349 | H2TAS - phase II | AUS |  |  | Feasibility study | Other Electrolysis | Unknown PtX | Dedicated renewable | Others/Various | H2 | [5 empty] | 1 | [8 empty] | 300 MW | 290 | 64444.4444 | 50.2435 |  | 64444.4444 | [1106]
1350 | H2TAS - phase III | AUS |  |  | Concept | Other Electrolysis | Unknown PtX | Dedicated renewable | Others/Various | H2 | [5 empty] | 1 | [8 empty] | 1.7 GW | 1400 | 311111.1111 | 242.5547 |  | 311111.1111 | [1106]
1351 | Vicat Montalieu-Vercieu cement plant | FRA | 2025 |  | Feasibility study | Other Electrolysis | Unknown PtX | Dedicated renewable | Unknown | H2 |  |  | 1 | [11 empty] | 330MW | 330 | 73333.3333 | 57.1736 |  | 73333.3333 | [1107]
1352 | Axpo Brugg | CHE | 2024 |  | Feasibility study | Other Electrolysis | Unknown PtX | Dedicated renewable | Hydropower | H2 | [5 empty] | 1 | [8 empty] | 15 MW | 15 | 3333.3333 | 2.5988 |  | 3333.3333 | [1571]
1353 | H2 Green - Shoreham port - phase I | GBR | 2024 |  | Feasibility study | Other Electrolysis | Unknown PtX | Dedicated renewable | Unknown | Various |  | 1 |  |  |  | 1 | [8 empty] | 20 MW | 20 | 4444.4444 | 3.4651 |  | 4444.4444 | [1572]
1354 | H2 Green - Shoreham port - phase II | GBR | 2029 |  | Feasibility study | Other Electrolysis | Unknown PtX | Dedicated renewable | Unknown | Various |  | 1 |  |  |  | 1 | [8 empty] | 15 t H2/d | 63.2022 | 7022.4719 | 5.475 |  | 7022.4719 | [1572]
1355 | Port of Gothenburg - Statkraft | SWE | 2023 |  | Feasibility study | Other Electrolysis | Unknown PtX | Dedicated renewable | Unknown | H2 | [5 empty] | 1 | [8 empty] | 4MW | 4 | 888.8889 | 0.69301 |  | 888.8889 | [1109]
1356 | H2opZee | NLD | 2030 |  | Concept | Other Electrolysis | Unknown PtX | Dedicated renewable | Offshore wind | H2 | [14 empty] | 300-500MW | 400 | 88888.8889 | 69.3013 |  | 88888.8889 | [1267]
1357 | SK Ulsan Complex | KOR | 2026 |  | Feasibility study | NG w CCUS |  |  |  | H2 | 1 | [13 empty] | 400 kt CO2/y |  |  |  | 400000 | 50150.5771
1358 | Polaris CCS - Shell-Mitsubishi | CAN |  |  | Concept | NG w CCUS |  |  |  | Ammonia |  | 1 | [12 empty] | 165 kt H2/y |  |  | 165 |  | 0 | [1112]
1359 | ArcelorMittal and AirLiquide Dunkirk low-carbon steel (phase 2) | FRA | 2030 |  | Feasibility study | NG w CCUS |  |  |  | H2 |  |  |  | 1 | [10 empty] | 2.85 Mt CO2/y |  |  |  | 1850000 | 231946.4191 | [1008]
1361 | Northern Horizons wind project | GBR | 2030 |  | Concept | Other Electrolysis | Unknown PtX | Dedicated renewable | Offshore wind | Various | [19 empty] | 0 | [1114]
1362 | Terneuzen - VoltH2 - phase II | NLD |  |  | Concept | Other Electrolysis | Unknown PtX | Dedicated renewable | Offshore wind | H2 | [14 empty] | 75MW | 50 | 11111.1111 | 8.6627 |  | 11111.1111 | [1115]
1363 | Atome - Itaipu - phase I | PRY | 2024 |  | Feasibility study | ALK |  | Dedicated renewable | Hydropower | Ammonia |  | 1 | [12 empty] | 50MW | 50 | 10869.5652 | 8.4743 |  | 10869.5652 | [1433]
1364 | Atome - Itaipu - phase II | PRY | 2026 |  | Concept | ALK |  | Dedicated renewable | Hydropower | Ammonia |  | 1 | [12 empty] | 250MW | 200 | 43478.2609 | 33.8974 |  | 43478.2609 | [1433]
1365 | Green Fuel Iceland - phase I | ISL | 2024 |  | Feasibility study | ALK |  | Dedicated renewable | Others/Various | H2 | [14 empty] | 30MW | 30 | 6521.7391 | 5.0846 |  | 6521.7391 | [1573]
1366 | Green Fuel Iceland - phase II | ISL |  |  | Feasibility study | ALK |  | Dedicated renewable | Others/Various | H2 | [14 empty] | 100MW | 70 | 15217.3913 | 11.8641 |  | 15217.3913 | [1573]
1367 | Kenya Private Sector Alliance - FFI MoU | KEN | 2025 |  | Feasibility study | Other Electrolysis | Unknown PtX | Dedicated renewable | Unknown | Ammonia |  | 1 | [12 empty] | 300MW | 300 | 66666.6667 | 51.976 |  | 66666.6667 | [1116]
1368 | EBIC - Ammonia plant | EGY | 2024 |  | Feasibility study | PEM |  | Dedicated renewable | Others/Various | Ammonia |  | 1 | [12 empty] | 100MW | 100 | 19230.7692 | 14.9931 |  | 19230.7692 | [1117][1123]
1369 | E.ON H2.Ruhr wind exports from Italy | DEU | 2025 |  | Feasibility study | Other Electrolysis | Unknown PtX | Dedicated renewable | Others/Various | H2 | [14 empty] | 20MW | 20 | 4444.4444 | 3.4651 |  | 4444.4444 | [1574]
1371 | Sun Metals Zinc Refinery, phase II | AUS |  |  | Concept | Other Electrolysis | Unknown PtX | Dedicated renewable | Others/Various | H2 |  |  |  |  | 1 | 1 | [8 empty] | 150MW | 149 | 33111.1111 | 25.8147 |  | 33111.1111
1372 | HyGreen Teesside, phase I | GBR | 2025 |  | Feasibility study | Other Electrolysis | Unknown PtX | Dedicated renewable | Unknown | H2 | [14 empty] | 60MW | 60 | 13333.3333 | 10.3952 |  | 13333.3333 | [1122] [1390]
1373 | HyGreen Teesside, phase II | GBR | 2030 |  | Feasibility study | Other Electrolysis | Unknown PtX | Dedicated renewable | Unknown | H2 | [14 empty] | 500MW | 440 | 97777.7778 | 76.2315 |  | 97777.7778 | [1122] [1390]
1374 | Gigastack-Hornsea 2, phase II | GBR | 2030 |  | Concept | PEM |  | Dedicated renewable | Offshore wind | H2 | [14 empty] | 1 GW | 900 | 173076.9231 | 134.9377 |  | 173076.9231 | [1124]
1375 | Lesedi Power Project | BWA | 2023 |  | Feasibility study | NG w CCUS | Methane pyrolysis |  |  | H2 | [19 empty] | 0 | [1127]
1376 | Sinopec - Ulanqab | CHN |  |  | Feasibility study | Other Electrolysis | Unknown PtX | Dedicated renewable | Unknown | H2 | [14 empty] | 10kt H2/y | 57.7189 | 12826.4327 | 10 |  | 12826.4327 | [1128]
1377 | Sinopec - Zhangzhou | CHN |  |  | Feasibility study | Other Electrolysis | Unknown PtX | Dedicated renewable | Offshore wind | H2 | [14 empty] | 100kt H2/y | 577.1895 | 128264.3271 | 100 |  | 128264.3271 | [1128]
1378 | Port of Newcastle | AUS |  |  | Feasibility study | Other Electrolysis | Unknown PtX | Dedicated renewable | Unknown | H2 | [14 empty] | 40MW | 40 | 8888.8889 | 6.9301 |  | 8888.8889 | [1129]
1379 | Yosemite Clean Energy - Oroville | USA | 2024 |  | FID | Biomass | Biomass gasification |  |  | H2 | [14 empty] | 12.2 t H2/d |  | 5711.6105 | 4.453 |  | 5711.6105 | [1130]
1380 | KazMunayGas - Linde MoU | KAZ |  |  | Concept | Other | Unknown green/blue hydrogen |  |  | H2 | [19 empty] | 0 | [1131]
1381 | Fortescue Metals - Rio Negro, phase I | ARG | 2024 |  | Feasibility study | Other Electrolysis | Unknown PtX | Dedicated renewable | Unknown | H2 | [14 empty] | 600MW | 600 | 133333.3333 | 103.952 |  | 133333.3333 | [1132] | [4]
1382 | Fortescue Metals - Rio Negro, phase II | ARG |  |  | Concept | Other Electrolysis | Unknown PtX | Dedicated renewable | Unknown | H2 | [14 empty] | 2GW | 1400 | 311111.1111 | 242.5547 |  | 311111.1111 | [1132] | [4]
1383 | Fortescue Metals - Rio Negro, phase III | ARG | 2030 |  | Concept | Other Electrolysis | Unknown PtX | Dedicated renewable | Unknown | H2 | [14 empty] | 15GW | 13000 | 2888888.8889 | 2252.2933 |  | 2888888.8889 | [1132] | [4]
1384 | Tiwi Islands Green Hydrogen Project, phase I | AUS | 2026 |  | Feasibility study | Other Electrolysis | Unknown PtX | Dedicated renewable | Solar PV | H2 | [14 empty] | 500MW | 500 | 111111.1111 | 86.6267 |  | 111111.1111 | [1133]
1385 | Tiwi Islands Green Hydrogen Project, phase II | AUS |  |  | Concept | Other Electrolysis | Unknown PtX | Dedicated renewable | Solar PV | H2 | [14 empty] | 2.8GW | 2300 | 511111.1111 | 398.4827 |  | 511111.1111 | [1133]
1386 | Steinbeis Innovation Center Braunschweig | DEU | 2023 |  | DEMO | Other Electrolysis | AEM | Grid |  | H2 | [5 empty] | 1 | [8 empty] | 1MW | 1 | 222.2222 | 0.17325 |  | 222.2222 | [1134]
1387 | Aberdeen Hydrogen Hub, phase II | GBR | 2025 |  | FID | Other Electrolysis | Unknown PtX | Other/Unknown |  | H2 | [5 empty] | 1 |  | 1 |  | 1 |  |  |  |  | 1000 kg H2/day | 1.264 | 280.8989 | 0.219 |  | 280.8989 | [644][979]
1388 | INEOS Köln site | DEU | 2025 |  | FID | Other Electrolysis | Unknown PtX | Other/Unknown |  | Various |  | 1 | 1 | [11 empty] | 100MW | 100 | 22222.2222 | 17.3253 |  | 22222.2222 | [1135][1152]
1389 | Plug Power - Fresno County, California | USA | 2024 |  | FID | PEM |  | Dedicated renewable | Solar PV | H2 | [5 empty] | 1 | [8 empty] | 120MW | 120 | 23076.9231 | 17.9917 |  | 23076.9231 | [1137]
1390 | Oracle Power - Power China International MoU, Sindh | PAK |  |  | Feasibility study | Other Electrolysis | Unknown PtX | Dedicated renewable | Solar PV | H2 |  |  |  |  | 1 | [9 empty] | 400MW - 150t H/d | 400 | 88888.8889 | 69.3013 |  | 88888.8889 | [1138]
1391 | Carlentini Energy park (Sicily) | ITA | 2023 |  | FID | ALK |  | Dedicated renewable | Onshore wind | H2 |  |  |  |  | 1 | [9 empty] | 4MW | 4 | 869.5652 | 0.67795 |  | 869.5652 | [1139]
1393 | Herne Bay, Kent | GBR | 2023 |  | Concept | Other Electrolysis | Unknown PtX | Dedicated renewable | Offshore wind | H2 | [14 empty] | 8-9t H2/d | 17.9073 | 3979.4007 | 3.1025 |  | 3979.4007 | [1141] | [142]
1394 | Iberdrola - H2 Green Steel | ESP | 2026 |  | Feasibility study | Other Electrolysis | Unknown PtX | Dedicated renewable | Unknown | H2 |  |  |  | 1 | [10 empty] | 1GW | 1000 | 222222.2222 | 173.2533 |  | 222222.2222 | [1142] | [57]
1395 | H2PiyR Pamiers | FRA | 2021 |  | Operational | Other Electrolysis | Unknown PtX | Other/Unknown |  | H2 | [5 empty] | 1 | [13 empty] | 0 | [1143]
1396 | Engie - Yara Pilbara test, phase II | AUS |  |  | Feasibility study | Other Electrolysis | Unknown PtX | Dedicated renewable | Others/Various | Ammonia |  | 1 | [12 empty] | 66MW | 56 | 12444.4444 | 9.7022 |  | 12444.4444 | [266] [309] [310] [664] [882] [910][1144]
1397 | H2 Magallanes | CHL | 2027 |  | Feasibility study | Other Electrolysis | Unknown PtX | Dedicated renewable | Onshore wind | Ammonia |  | 1 | [12 empty] | 8GW | 8000 | 1777777.7778 | 1386.0267 |  | 1777777.7778 | [1145] | [6]
1398 | Central Queensland Hydrogen CQ-H2, phase 2 | AUS | 2031 |  | Feasibility study | Other Electrolysis | Unknown PtX | Dedicated renewable | Solar PV | H2 |  |  |  |  | 1 | [9 empty] | 3GW | 2789 | 619777.7778 | 483.2035 |  | 619777.7778 | [969][970][1146][1165] | [23]
1399 | Mathura refinery | IND |  |  | Under construction | Other Electrolysis | Unknown PtX | Dedicated renewable | Onshore wind | H2 | 1 | [13 empty] | 5 kt H2/y | 28.8595 | 6413.2164 | 5 |  | 6413.2164 | [1147]
1400 | Panipat refinery | IND |  |  | Feasibility study | Other Electrolysis | Unknown PtX | Dedicated renewable | Unknown | H2 | 1 | [13 empty] | 2 kt H2/y | 11.5438 | 2565.2865 | 2 |  | 2565.2865 | [1147][1992]
1401 | AuxHYGen, phase 2 | FRA | 2025 |  | Feasibility study | ALK |  | Other/Unknown |  | H2 | [5 empty] | 1 | [8 empty] | 3MW | 2 | 434.7826 | 0.33897 |  | 434.7826 | [570]
1402 | Port of Auckland HRS | NZL | 2022 |  | DEMO | Other Electrolysis | Unknown PtX | Other/Unknown |  | H2 | [5 empty] | 1 | [8 empty] | 450 kg H2/d | 0.94803 | 210.6742 | 0.16425 |  | 210.6742 | [1150]
1403 | Budweiser - Protium Wales brewery | GBR | 2027 |  | Concept | Other Electrolysis | Unknown PtX | Dedicated renewable | Unknown | H2 |  |  |  |  | 1 | 1 | [13 empty] | 0 | [1151]
1404 | Mississippi Clean Hydrogen Hub | USA | 2025 |  | Feasibility study | Other Electrolysis | Unknown PtX | Dedicated renewable | Unknown | H2 | [14 empty] | 110 kt H2/y | 634.9084 | 141090.7598 | 110 |  | 141090.7598 | [1155][1156]
1405 | Tent Mountain | CAN |  |  | Concept | Other Electrolysis | Unknown PtX | Dedicated renewable | Others/Various | H2 | [19 empty] | 0 | [1157]
1406 | Protium - Wilton Universal Group Teeside | GBR | 2026 |  | Feasibility study | PEM |  | Dedicated renewable | Unknown | H2 | [14 empty] | 40MW | 40 | 7692.3077 | 5.9972 |  | 7692.3077 | [1575]
1407 | ADX-WKS Viena Basin, phase 1 | AUT |  |  | Concept | Other Electrolysis | Unknown PtX | Grid (excess renewable) | N/A | H2 | [14 empty] | 1.5MW | 1.5 | 333.3333 | 0.25988 |  | 333.3333 | [1576]
1408 | ADX-WKS Viena Basin, phase 2 | AUT |  |  | Concept | Other Electrolysis | Unknown PtX | Grid (excess renewable) | N/A | H2 | [14 empty] | 30-50MW | 38.5 | 8555.5556 | 6.6703 |  | 8555.5556 | [1576]
1409 | Snam, Saipem, Alboran Hydrogen - Brindisi plant | ITA |  |  | Feasibility study | Other Electrolysis | Unknown PtX | Dedicated renewable | Solar PV | H2 |  |  |  |  | 1 |  |  | 1 | [6 empty] | 60MW | 60 | 13333.3333 | 10.3952 |  | 13333.3333 | [778]
1410 | Linde Niagara Falls | USA | 2023 |  | Feasibility study | PEM |  | Dedicated renewable | Hydropower | H2 | [19 empty] | 0 | [1158][1159]
1411 | Doosan Changwon City | KOR | 2023 |  | FID | NG w CCUS |  |  |  | H2 | [5 empty] | 1 | [8 empty] | 5t H2/d - 48t CO2/d |  | 2340.824 | 1.825 | 17520 | 2196.5953 | [1160]
1412 | Sweetman Hunter Valley | AUS |  |  | Concept | Biomass | Biomass gasification |  |  | H2 | [19 empty] | 0 | [1161]
1413 | Wilhelmshaven , phase 2 | DEU | 2030 |  | Feasibility study | Other Electrolysis | Unknown PtX | Dedicated renewable | Unknown | H2 |  |  |  | 1 | 1 | [9 empty] | 410MW | 340 | 75555.5556 | 58.9061 |  | 75555.5556 | [750], [1270]
1414 | HySkies | SWE | 2027 |  | Feasibility study | Other Electrolysis | Unknown PtX | Nuclear |  | Synfuels | [11 empty] | 1 |  |  | 50kt synthetic kerosene/y | 171.3119 | 32944.6046 | 25.6849 |  | 32944.6046 | [1162] [1437]
1415 | SalalaH2 | OMN | 2024 |  | Feasibility study | Other Electrolysis | Unknown PtX | Dedicated renewable | Others/Various | Ammonia |  | 1 | [12 empty] | 400MW | 400 | 88888.8889 | 69.3013 |  | 88888.8889 | [1164]
1416 | Project Cavendish | GBR | 2027 |  | Feasibility study | NG w CCUS | Unknown technology |  |  | H2 | [14 empty] | 700MW-1.2 Mt CO2/y |  | 224157.3034 | 174.762 | 1200000 | 150451.7313 | [1577]
1418 | NTPC-Technip-L&T MeOH project, Vindhyachal | IND | 2022 |  | FID | PEM |  | Dedicated renewable | Others/Various | MeOH |  |  | 1 | [11 empty] | 5MW | 5 | 961.5385 | 0.74965 |  | 961.5385 | [1167]
1419 | Mitsubishi Corporation-Denbury MoU | USA | 2027 |  | Concept | NG w CCUS | Unknown technology |  |  | Ammonia |  | 1 | [12 empty] | 1800000 t CO2/y |  |  |  | 1800000 | 225677.597 | [1168]
1420 | Arrowsmith Hydrogen Project, phase 2 | AUS |  |  | Concept | ALK |  | Dedicated renewable | Others/Various | H2 | [14 empty] | 120t H2/d | 258.427 | 56179.7753 | 43.8 |  | 56179.7753 | [497][1035][1169][1170]
1421 | BlueScope’s Port Kembla Steelworks, Illawarra | AUS |  |  | Concept | Other Electrolysis | Unknown PtX | Dedicated renewable | Unknown | H2 |  |  |  | 1 | [10 empty] | 10MW | 10 | 2222.2222 | 1.7325 |  | 2222.2222 | [1171]
1422 | Project Haber, phase 2 | AUS |  |  | Feasibility study | Other Electrolysis | Unknown PtX | Dedicated renewable | Onshore wind | H2 |  | 1 | [5 empty] | 1 | [11 empty] | 0 | [695][1172][1173]
1423 | Los Barrios coal plant, Cadiz | ESP |  |  | Concept | Other Electrolysis | Unknown PtX | Dedicated renewable | Unknown | H2 | [19 empty] | 0 | [1174]
1424 | Mid West Blue Hydrogen | AUS |  |  | Feasibility study | NG w CCUS |  |  |  | H2 | [14 empty] | 43 kt H2/y |  |  | 43 |  | 0 | [1175]
1425 | South West Blue Hydrogen | AUS |  |  | Feasibility study | NG w CCUS |  |  |  | H2 | [19 empty] | 0 | [1175]
1426 | INEOS / Petroineos Grangemouth refinery | GBR | 2030 |  | Feasibility study | NG w CCUS |  |  |  | H2 | 1 | [13 empty] | 190 kt H2/y - 1000000 t CO2/y |  | 243702.2215 | 190 | 1000000 | 125376.4428 | [1176][1214]
1427 | Air Liquide Botlek Rotterdam refinery (Porthos CCS) | NLD | 2024 |  | Feasibility study | NG w CCUS |  |  |  | H2 | 1 | [18 empty] | 0 | https://co2re.co/FacilityData
1428 | Air Products Botlek Rotterdam refinery (Porthos CCS) | NLD | 2024 |  | Feasibility study | NG w CCUS |  |  |  | H2 | 1 | [18 empty] | 0 | https://co2re.co/FacilityData
1429 | Exxobmobil Benelux Botlek Rotterdam refinery (Porthos CCS) | NLD | 2024 |  | Feasibility study | NG w CCUS |  |  |  | H2 | 1 | [18 empty] | 0 | https://co2re.co/FacilityData
1430 | Zeeland Refinery CCS | NLD |  |  | Feasibility study | NG w CCUS |  | N/A | N/A | H2 | [14 empty] | 800000 t CO2/y |  |  |  | 800000 | 100301.1542 | [1177]
1431 | Boegoebaai green hydrogen | ZAF |  |  | Feasibility study | Other Electrolysis | Unknown PtX | Dedicated renewable | Others/Various | H2 | [14 empty] | 400kt H2/y | 2308.7579 | 513057.3085 | 400 |  | 513057.3085 | [1178]
1432 | H2Oman (Dhofar) | OMN | 2030 |  | Concept | Other Electrolysis | Unknown PtX | Dedicated renewable | Unknown | H2 | [14 empty] | 1 MtNH3/y | 1039.3568 | 230968.1761 | 180.072 |  | 230968.1761 | [1555] | [45][46]
1433 | Fawley refinery | GBR | 2030 |  | Feasibility study | NG w CCUS |  |  |  | H2 | 1 | [6 empty] | 1 | [6 empty] | 4.3 TWh H2/y - 2Mt CO2/y |  | 165460.982 | 129 | 2000000 | 250752.8855 | [1578]
1434 | Nyrstar Port Pirie, phase 1 | AUS | 2024 |  | Feasibility study | Other Electrolysis | Unknown PtX | Dedicated renewable | Unknown | H2 |  | 1 |  |  | 1 | [9 empty] | 85MW | 85 | 18888.8889 | 14.7265 |  | 18888.8889 | [1179][1218]
1435 | Nyrstar Port Pirie, phase 2 | AUS |  |  | Feasibility study | Other Electrolysis | Unknown PtX | Dedicated renewable | Unknown | H2 |  | 1 |  |  | 1 | [9 empty] | 440MW | 355 | 78888.8889 | 61.5049 |  | 78888.8889 | [1179][1218]
1436 | Get H2 Lingen, phase 5 | DEU | 2026 |  | Feasibility study | Other Electrolysis | Unknown PtX | Dedicated renewable | Offshore wind | H2 | 1 |  |  | 1 |  | 1 | 1 | [7 empty] | 300 MW | 100 | 22222.2222 | 17.3253 |  | 22222.2222 | [314][945][1180][1212] | [36]
1437 | Get H2 Lingen, phase 6 | DEU | 2030 |  | Concept | Other Electrolysis | Unknown PtX | Dedicated renewable | Offshore wind | H2 | 1 |  |  | 1 |  | 1 | 1 | [7 empty] | 2GW | 1700 | 377777.7778 | 294.5307 |  | 377777.7778 | [314][945][1180] | [36]
1439 | KeyState Natural Gas Synthesis & CCUS | USA | 2025 |  | Feasibility study | NG w CCUS | Unknown technology |  |  | Ammonia |  | 1 | [12 empty] | 100000 t CO2/y |  |  |  | 100000 | 12537.6443 | [1183][1432]
1440 | Desert Bloom, phase 1 | AUS | 2023 |  | Feasibility study | Other Electrolysis | Unknown PtX | Dedicated renewable | Solar PV | H2 | [14 empty] | 400Mw | 400 | 88888.8889 | 69.3013 |  | 88888.8889 | [1184] | [7]
1441 | Desert Bloom, phase 2 | AUS | 2027 |  | Concept | Other Electrolysis | Unknown PtX | Dedicated renewable | Solar PV | H2 | [14 empty] | 8GW | 7600 | 1688888.8889 | 1316.7253 |  | 1688888.8889 | [1184] | [7]
1442 | Hunter Energy Hub | AUS |  |  | Concept | Other Electrolysis | Unknown PtX | Dedicated renewable | Unknown | H2 | [14 empty] | 150-2000MW | 1075 | 238888.8889 | 186.2473 |  | 238888.8889 | [1185][1481]
1443 | Uthmaniyah gas processing EOR project | SAU | 2013 |  | Operational | NG w CCUS | Unknown technology |  |  | Ammonia |  | 1 | [17 empty] | 0 | [1187]
1444 | Monolith Materials demo plant | USA | 2015 | 2018 | Decommisioned | Other | Methane pyrolysis |  |  | H2 | [14 empty] | 200t H2/y |  | 256.5287 | 0.2 |  | 256.5287 | [1188]
1445 | Simhadri micro-grid | IND | 2022 |  | FID | SOEC |  | Dedicated renewable | Solar PV | H2 | [6 empty] | 1 | [7 empty] | 0.24MW | 0.24 | 63.1579 | 0.04924 |  | 63.1579 | [1190]
1446 | Nelson Mandela Bay green ammonia plant, phase 1 | ZAF | 2025 |  | Feasibility study | Other Electrolysis | Unknown PtX | Dedicated renewable | Solar PV | Ammonia |  | 1 | [12 empty] | 156kt NH3/y | 162.1397 | 36031.0355 | 28.0912 |  | 36031.0355 | [1191] [1201]
1447 | Uljin County nuclear plant | KOR |  |  | Concept | SOEC |  | Nuclear |  | H2 | [19 empty] | 0 | [1579]
1448 | Tamil Nadu project | IND |  |  | Concept | PEM |  | Dedicated renewable | Solar PV | H2 | [19 empty] | 0 | [1192]
1449 | NTPC green hydrogen mobiity project - Ladakh | IND |  |  | FID | Other Electrolysis | Unknown PtX | Dedicated renewable | Solar PV | H2 | [5 empty] | 1 | [13 empty] | 0 | [1195]
1450 | H2BE | BEL | 2030 |  | Concept | NG w CCUS | ATR+CCS |  |  | H2 | [19 empty] | 0 | [1580]
1451 | Ningxia Solar Hydrogen Project, Phase 2 | CHN | 2021 |  | Operational | ALK |  | Other/Unknown |  | H2 |  |  | 1 | [11 empty] | 150MW | 120 | 26086.9565 | 20.3384 |  | 26086.9565 | [479] [830][1244]
1452 | Nelson Mandela Bay green ammonia plant, phase 2 | ZAF | 2026 |  | Feasibility study | Other Electrolysis | Unknown PtX | Dedicated renewable | Solar PV | Ammonia |  | 1 | [12 empty] | 780kt NH3/y | 648.5586 | 144124.1419 | 112.3649 |  | 144124.1419 | [1191] [1201]
1453 | Mote California | USA | 2025 |  | Feasibility study | Biomass w CCUS |  |  |  | H2 | [14 empty] | 7 ktH2/y - 150 kt CO2/y |  | 8978.5029 | 7 | 150000 | 8978.5029 | [1203]
1454 | Adriatic Blue | ITA |  |  | Feasibility study | NG w CCUS |  |  |  | H2 | [19 empty] | 0
1455 | Eni Waste to H2 | ITA |  |  | Feasibility study | Biomass | Waste gasification |  |  | H2 | 1 | [18 empty] | 0
1456 | 8Rivers - Wyoming | USA |  |  | Feasibility study | NG w CCUS | ATR+CCS |  |  | H2 | [14 empty] | 100 mmscf H2/d |  | 116666.6667 | 90.958 |  | 0 | [1204]
1457 | Project Phoenix | USA |  |  | Concept | NG w CCUS |  | N/A | N/A | Ammonia |  | 1 | [17 empty] | 0 | [1204]
1458 | Sasolburg green hydrogen project | ZAF | 2023 |  | Feasibility study | Other Electrolysis | Unknown PtX | Dedicated renewable | Others/Various | H2 |  |  | 1 | 1 |  | 1 | 1 | [7 empty] | 6 t H2/d | 12.6404 | 2808.9888 | 2.19 |  | 2808.9888 | [1207]
1459 | Masen - KfW | MAR | 2025 |  | Feasibility study | Other Electrolysis | Unknown PtX | Dedicated renewable | Others/Various | H2 | [14 empty] | 100MW | 100 | 22222.2222 | 17.3253 |  | 22222.2222 | [1208]
1460 | Secunda SAF Project - Phase I | ZAF |  |  | Feasibility study | Other Electrolysis | Unknown PtX | Dedicated renewable | Others/Various | Synfuels | [11 empty] | 1 |  |  | 15000 t synfuels/y production | 88.9504 | 19766.7627 | 15.411 |  | 19766.7627 | [1207]
1461 | Secunda SAF Project - Phase II | ZAF | 2040 |  | Concept | Other Electrolysis | Unknown PtX | Dedicated renewable | Others/Various | Synfuels | [11 empty] | 1 |  |  | 2.5 Mt synfuels/y production | 14825.0721 | 3294460.457 | 2568.4932 |  | 3294460.457 | [1207]
1462 | EEHC - Siemens MoU | EGY |  |  | Concept | Other Electrolysis | Unknown PtX | Dedicated renewable | Others/Various | H2 | [14 empty] | 100-200 MW | 150 | 33333.3333 | 25.988 |  | 33333.3333 | [1209]
1463 | Proyecto Faro del Sur | CHL | 2025 |  | Feasibility study | Other Electrolysis | Unknown PtX | Dedicated renewable | Onshore wind | H2 | [11 empty] | 1 |  |  | 240MW | 240 | 53333.3333 | 41.5808 |  | 53333.3333 | [1210]
1464 | HyPro Aconcagua | CHL | 2025 |  | Feasibility study | Other Electrolysis | Unknown PtX | Dedicated renewable | Unknown | H2 | 1 | [13 empty] | 20MW | 20 | 4444.4444 | 3.4651 |  | 4444.4444 | [1210]
1465 | Antofagasta Mining Energy Renewable | CHL | 2025 |  | Feasibility study | Other Electrolysis | Unknown PtX | Dedicated renewable | Unknown | MeOH |  |  | 1 | [11 empty] | 80MW | 80 | 17777.7778 | 13.8603 |  | 17777.7778 | [1210]
1466 | Green Steel - H2V CAP | CHL | 2025 |  | Feasibility study | Other Electrolysis | Unknown PtX | Dedicated renewable | Unknown | H2 |  |  |  | 1 | [10 empty] | 20MW | 20 | 4444.4444 | 3.4651 |  | 4444.4444 | [1210][1267]
1467 | Coagener Los Barrios | ESP | 2023 |  | FID | Other Electrolysis | Unknown PtX | Dedicated renewable | Solar PV | H2 | [14 empty] | 1MW | 1 | 222.2222 | 0.17325 |  | 222.2222 | [1211] | [148]
1468 | Grand Inga hydroelectric power project | COD |  |  | Concept | Other Electrolysis | Unknown PtX | Dedicated renewable | Hydropower | H2 | [19 empty] | 0 | [1213]
1469 | Shell China - Zhangjiakou, phase 2 | CHN | 2024 |  | FID | ALK |  | Dedicated renewable | Onshore wind | H2 | [5 empty] | 1 | [8 empty] | 60MW | 40 | 8695.6522 | 6.7795 |  | 8695.6522 | [1216]
1470 | H2biscus, phase 1 | MYS |  |  | Feasibility study | Other Electrolysis | Unknown PtX | Dedicated renewable | Hydropower | H2 | [14 empty] | 7 kt H2/y | 40.4033 | 8978.5029 | 7 |  | 8978.5029 | [1217] [1428]
1471 | H2biscus, phase 2 | MYS |  |  | Feasibility study | Other Electrolysis | Unknown PtX | Dedicated renewable | Hydropower | Ammonia |  | 1 | [12 empty] | 630 kt NH3/y | 654.7947 | 145509.9277 | 113.4454 |  | 145509.9277 | [1217] [1428]
1472 | H2biscus, phase 3 | MYS |  |  | Feasibility study | Other Electrolysis | Unknown PtX | Dedicated renewable | Hydropower | MeOH |  |  | 1 | [11 empty] | 460 kt MeOH/y | 507.9869 | 112885.973 | 88.0104 |  | 112885.973 | [1217] [1428]
1473 | H2biscus, phase 4 | MYS |  |  | Feasibility study | NG w CCUS |  |  |  | Ammonia |  | 1 | [12 empty] | 600 kt NH3/y |  | 138580.8835 | 108.0432 |  | 0 | [1217] [1428]
1474 | Engie - Masdar - Fertiglobe Abu Dhabi | ARE | 2025 |  | Concept | Other Electrolysis | Unknown PtX | Dedicated renewable | Solar PV | Ammonia |  | 1 | [12 empty] | 200MW | 200 | 44444.4444 | 34.6507 |  | 44444.4444 | [720] [903][1488]
1475 | Oskarshamn nuclear plant | SWE | 1992 |  | Operational | ALK |  | Nuclear |  | H2 |  |  |  |  | 1 | [9 empty] | 12 kg H2/h | 0.62022 | 134.8315 | 0.10512 |  | 134.8315 | [1221]
1476 | Port of Marseille FOS, phase I | FRA | 2026 |  | Feasibility study | Other Electrolysis | Unknown PtX | Other/Unknown |  | H2 | [14 empty] | 100MW | 100 | 22222.2222 | 17.3253 |  | 22222.2222 | [1222] [1316]
1477 | Port of Marseille FOS, final phase | FRA | 2031 |  | Feasibility study | Other Electrolysis | Unknown PtX | Other/Unknown |  | H2 | [14 empty] | 600MW | 500 | 111111.1111 | 86.6267 |  | 111111.1111 | [1222] [1316]
1478 | Belfort HRS | FRA | 2023 |  | FID | ALK |  | Other/Unknown |  | H2 | [5 empty] | 1 | [8 empty] | 1 MW | 1 | 217.3913 | 0.16949 |  | 217.3913 | [1223]
1479 | SoCalGaS - Kore demo facility | USA | 2021 |  | DEMO | Biomass | Waste pyrolysis |  |  | H2 | [14 empty] | 1t H2/d |  | 468.1648 | 0.365 |  | 468.1648 | [1224]
1480 | Port of Hanstholm - hydrogen | DNK |  |  | Concept | Other Electrolysis | Unknown PtX | Dedicated renewable | Others/Various | H2 | [19 empty] | 0 | [1225]
1481 | Port of Hanstholm - methanol | DNK |  |  | Concept | Other Electrolysis | Unknown PtX | Dedicated renewable | Others/Various | MeOH |  |  | 1 | [16 empty] | 0 | [1225]
1482 | Lhyfe-Enerparc Luckau project | DEU | 2023 |  | Feasibility study | ALK |  | Dedicated renewable | Solar PV | H2 |  |  |  |  | 1 | 1 | [8 empty] | 5MW | 5 | 1086.9565 | 0.84743 |  | 1086.9565 | [1581] | [146]
1483 | Ande - Fortescue Future Industries MoU | PRY |  |  | Concept | Other Electrolysis | Unknown PtX | Dedicated renewable | Hydropower | H2 |  | 1 |  |  | 1 | [9 empty] | 600MW | 600 | 133333.3333 | 103.952 |  | 133333.3333 | [1235]
1484 | Ande - Maire Tecnimont - FerSam | PRY | 2026 |  | Feasibility study | Other Electrolysis | Unknown PtX | Dedicated renewable | Hydropower | Ammonia |  | 1 | [12 empty] | 350MW | 350 | 77777.7778 | 60.6387 |  | 77777.7778 | [1236]
1485 | Ande - Neogreen Hydrogen, phase 1 | PRY |  |  | Feasibility study | Other Electrolysis | Unknown PtX | Dedicated renewable | Hydropower | H2 | [14 empty] | 10-50MW | 30 | 6666.6667 | 5.1976 |  | 6666.6667 | [1234]
1486 | Ande - Neogreen Hydrogen, phase 2 | PRY |  |  | Concept | Other Electrolysis | Unknown PtX | Dedicated renewable | Hydropower | H2 | [14 empty] | 500MW | 470 | 104444.4444 | 81.4291 |  | 104444.4444 | [1234]
1487 | Dorset Green H2 Project | GBR | 2022 |  | Under construction | Other Electrolysis | Unknown PtX | Dedicated renewable | Solar PV | H2 | [14 empty] | 0.87MW | 0.87 | 193.3333 | 0.15073 |  | 193.3333 | [1229]
1488 | GreenH2Atlantic | PRT | 2025 |  | Feasibility study | ALK |  | Dedicated renewable | Solar PV | H2 | [14 empty] | 100MW | 100 | 21739.1304 | 16.9487 |  | 21739.1304 | [1230][1231]
1489 | Catalina Project, Phase 1 | ESP | 2025 |  | FID | Other Electrolysis | Unknown PtX | Dedicated renewable | Others/Various | H2 |  | 1 | [12 empty] | 500MW - 40 kt H2/y | 500 | 111111.1111 | 86.6267 |  | 111111.1111 | [1232]
1490 | Catalina Project, Phase 2 | ESP |  |  | Feasibility study | Other Electrolysis | Unknown PtX | Dedicated renewable | Others/Various | H2 |  | 1 | [12 empty] | 2GW | 1500 | 333333.3333 | 259.88 |  | 333333.3333 | [1232]
1491 | Trzebinia refinery | POL | 2021 |  | Operational | Other Electrolysis | Unknown PtX | Other/Unknown |  | H2 | 1 |  |  |  |  | 1 | [8 empty] | 350 t H2/y | 2.0202 | 448.9251 | 0.35 |  | 448.9251 | [1446][1452]
1493 | Pembroke power station | GBR | 2025 |  | Feasibility study | Other Electrolysis | Unknown PtX | Dedicated renewable | Offshore wind | H2 | [14 empty] | 100MW | 100 | 22222.2222 | 17.3253 |  | 22222.2222 | [1582]
1494 | CNPC China Northwest (Xinjiang) hub refinery hydrogen | CHN | 2025 |  | Feasibility study | Coal w CCUS |  |  |  | H2 | 1 | [13 empty] | 1.5 Mt CO2/y |  |  |  | 1500000 | 89768.2185 | [1233]
1495 | PETROTEL-LUKOIL refinery | ROU |  |  | Concept | Other Electrolysis | Unknown PtX | Dedicated renewable | Unknown | H2 | 1 | [18 empty] | 0 | [1237]
1496 | Lightsource bp - Dourogás project | PRT | 2025 |  | Feasibility study | Other Electrolysis | Unknown PtX | Dedicated renewable | Solar PV | H2 | [7 empty] | 1 | [6 empty] | 130MW | 130 | 28888.8889 | 22.5229 |  | 28888.8889 | [1238]
1497 | Geelong Hydrogen Hub | AUS | 2025 |  | Feasibility study | Other Electrolysis | Unknown PtX | Dedicated renewable | Unknown | H2 | [14 empty] | 170t H2/d | 358.1461 | 79588.015 | 62.05 |  | 79588.015 | [1240]
1498 | H2Enable | PRT | 2040 |  | Feasibility study | Other Electrolysis | Unknown PtX | Dedicated renewable | Unknown | Ammonia |  | 1 | [17 empty] | 0 | [1241]
1499 | Hy2gen Sauda project | NOR | 2027 |  | Feasibility study | Other Electrolysis | Unknown PtX | Dedicated renewable | Unknown | Ammonia |  | 1 |  |  |  | 1 | [8 empty] | 300 MW | 300 | 66666.6667 | 51.976 |  | 66666.6667 | [1243][1499]
1500 | Firlough project | IRL | 2025 |  | Feasibility study | Other Electrolysis | Unknown PtX | Dedicated renewable | Onshore wind | H2 | [5 empty] | 1 | [13 empty] | 0 | [1245]
1501 | Alcázar de San Juan - pHYnix | ESP | 2023 |  | FID | Other Electrolysis | Unknown PtX | Dedicated renewable | Unknown | H2 | [5 empty] | 1 | [8 empty] | 10 MW - 1.45 kt H2/y | 10 | 1859.8327 | 1.45 |  | 1859.8327 | [1246]
1502 | Sojitz Queensland project | AUS | 2024 |  | FID | Other Electrolysis | Unknown PtX | Dedicated renewable | Unknown | H2 | [19 empty] | 0 | [1247]
1503 | Green CCU Hub Aalborg | DNK | 2024 |  | Feasibility study | Other Electrolysis | Unknown PtX | Dedicated renewable | Others/Various | MeOH |  |  | 1 | [11 empty] | 120 MW | 120 | 26666.6667 | 20.7904 |  | 26666.6667 | [1249]
1504 | Blue Seal | DNK |  |  | Feasibility study | Other Electrolysis | Unknown PtX | Dedicated renewable | Others/Various | H2 | [5 empty] | 1 | [8 empty] | 50MW | 50 | 11111.1111 | 8.6627 |  | 11111.1111 | [1249]
1505 | Green lab skive (Phase III) | DNK | 2027 |  | Concept | Other Electrolysis | Unknown PtX | Dedicated renewable | Others/Various | MeOH |  |  | 1 | [11 empty] | 250MW | 226 | 50222.2222 | 39.1553 |  | 50222.2222 | [641][924][926][1249]
1506 | European Energy, phase I | DNK | 2023 |  | Feasibility study | Other Electrolysis | Unknown PtX | Dedicated renewable | Offshore wind | H2 | [14 empty] | 6MW | 6 | 1333.3333 | 1.0395 |  | 1333.3333 | [1249] | [145]
1507 | European Energy, phase II | DNK | 2024 |  | Concept | Other Electrolysis | Unknown PtX | Dedicated renewable | Offshore wind | H2 | [14 empty] | 12MW | 6 | 1333.3333 | 1.0395 |  | 1333.3333 | [1249]
1508 | Eurowind Mariagerfjord, phase 1 | DNK |  |  | Concept | Other Electrolysis | Unknown PtX | Dedicated renewable | Others/Various | H2 | [14 empty] | 35-50MW | 43 | 9555.5556 | 7.4499 |  | 9555.5556 | [1249]
1509 | Eurowind Mariagerfjord, phase 2 | DNK |  |  | Concept | Other Electrolysis | Unknown PtX | Dedicated renewable | Others/Various | H2 | [14 empty] | 35-50MW | 43 | 9555.5556 | 7.4499 |  | 9555.5556 | [1249]
1510 | Port of Aabenraa | DNK | 2025 |  | Feasibility study | Other Electrolysis | Unknown PtX | Dedicated renewable | Others/Various | H2 | [14 empty] | 100MW | 100 | 22222.2222 | 17.3253 |  | 22222.2222 | [1249]
1511 | Port of Aabenraa Methanol | DNK | 2023 |  | FID | PEM |  | Dedicated renewable | Solar PV | MeOH |  |  | 1 | [11 empty] | 10 kt MeOH/y - 50MW | 50 | 9615.3846 | 7.4965 |  | 9615.3846 | [1249] | [117]
1512 | Vordingborg biofuels | DNK | 2025 |  | Feasibility study | Other Electrolysis | Unknown PtX | Dedicated renewable | Others/Various | MeOH |  |  | 1 | [11 empty] | 100 kt MeOH/y | 110.4319 | 24540.4289 | 19.1327 |  | 24540.4289 | [1249]
1513 | Aalborg MeOH project | DNK | 2028 |  | Feasibility study | Other Electrolysis | Unknown PtX | Dedicated renewable | Others/Various | MeOH |  |  | 1 | [11 empty] | 300-400MW | 350 | 77777.7778 | 60.6387 |  | 77777.7778 | [1249]
1514 | CCU biogas (11x36MW) | DNK | 2026 |  | Concept | Other Electrolysis | Unknown PtX | Dedicated renewable | Others/Various | CH4 | [12 empty] | 1 | 1 | 11x36MW | 396 | 88000 | 68.6083 |  | 88000 | [1249]
1515 | Fortescue Future Industries - Incitec Pivot MoU | AUS |  |  | Concept | Other Electrolysis | Unknown PtX | Dedicated renewable | Unknown | Ammonia |  | 1 | [12 empty] | 50 kt H2/y | 288.5947 | 64132.1636 | 50 |  | 64132.1636 | [1250]
1516 | Fortescue Future Industries - Refining NZ MoU | NZL |  |  | Concept | Other Electrolysis | Unknown PtX | Dedicated renewable | Unknown | H2 | 1 | [18 empty] | 0 | [1251]
1517 | Enagas - CEAR MoU | ESP |  |  | Concept | Other Electrolysis | Unknown PtX | Dedicated renewable | Others/Various | H2 | [14 empty] | 30MW | 30 | 6666.6667 | 5.1976 |  | 6666.6667 | [1252]
1518 | Sun Brilliance West Australia Project, phase 1 | AUS | 2025 |  | Feasibility study | Other Electrolysis | Unknown PtX | Dedicated renewable | Others/Various | Ammonia |  | 1 | [12 empty] | 800 kt NH3/y | 831.4853 | 184774.5113 | 144.0576 |  | 184774.5113 | [1253]
1519 | Sun Brilliance West Australia Project, phase 2 | AUS |  |  | Feasibility study | Other Electrolysis | Unknown PtX | Dedicated renewable | Others/Various | H2 | [14 empty] | 310 kt H2/y | 1789.2874 | 397619.4141 | 310 |  | 397619.4141 | [1253]
1520 | Borealis-Hynamic MoU Green Ammonia | FRA | 2026 |  | Concept | Other Electrolysis | Unknown PtX | Dedicated renewable | Others/Various | Ammonia |  | 1 | [12 empty] | 30MW | 30 | 6666.6667 | 5.1976 |  | 6666.6667 | [1254]
1521 | Montana Renewables | USA | 2023 |  | FID | Other Electrolysis | Unknown PtX | Dedicated renewable | Unknown | H2 | [11 empty] | 1 | [7 empty] | 0 | [1255][1256]
1522 | Appalachian hydrogen hub | USA |  |  | Concept | NG w CCUS |  | N/A | N/A | H2 | 1 |  |  | 1 | 1 | [14 empty] | 0 | [1257]
1524 | Fortescue Future Industries Gull Island | CAN |  |  | Concept | Other Electrolysis | Unknown PtX | Dedicated renewable | Unknown | Ammonia |  | 1 | [17 empty] | 0 | [1259]
1525 | Port of South Louisiana | USA |  |  | Concept | Other Electrolysis | Unknown PtX | Dedicated renewable | Unknown | Ammonia |  | 1 | [12 empty] | 4kt NH3/d | 1517.4607 | 337213.4831 | 262.9051 |  | 337213.4831 | [1260]
1526 | Hive Energy green ammonia plant | ESP | 2026 |  | Feasibility study | PEM |  | Dedicated renewable | Solar PV | Ammonia |  | 1 | [12 empty] | 7.5kt H2/y | 50.0231 | 9619.8245 | 7.5 |  | 9619.8245 | [1261]
1527 | Cactus Energia Verde Port of Pecem | BRA | 2026 |  | Concept | Other Electrolysis | Unknown PtX | Dedicated renewable | Others/Various | H2 | [14 empty] | 10.5 kt H2/month | 727.2587 | 161613.0522 | 126 |  | 161613.0522 | [1262]
1528 | Ingenostrum - Total Eren MoU | BRA |  |  | Concept | Other Electrolysis | Unknown PtX | Dedicated renewable | Unknown | H2 | [19 empty] | 0 | [1263]
1529 | Reuze | FRA | 2026 |  | Feasibility study | Other Electrolysis | Unknown PtX | Dedicated renewable | Unknown | Synfuels | [11 empty] | 1 |  |  | 400MW | 400 | 88888.8889 | 69.3013 |  | 88888.8889 | [1264]
1530 | Octopus Hydrogen - BayWa MoU | GBR | 2023 |  | Concept | Other Electrolysis | Unknown PtX | Dedicated renewable | Others/Various | H2 | [14 empty] | 30MW | 30 | 6666.6667 | 5.1976 |  | 6666.6667 | [1265] | [128][129]
1531 | Atacama Hydrogen Hub, phase 1 | CHL | 2022 |  | Feasibility study | Other Electrolysis | Unknown PtX | Dedicated renewable | Solar PV | H2 | [5 empty] | 1 | [8 empty] | 10MW | 10 | 2222.2222 | 1.7325 |  | 2222.2222 | [1266] | [101]
1532 | Atacama Hydrogen Hub, phase 2 | CHL | 2030 |  | Concept | Other Electrolysis | Unknown PtX | Dedicated renewable | Solar PV | H2 |  | 1 |  |  |  | 1 | [8 empty] | 110kt H2/y | 624.9084 | 141090.7598 | 110 |  | 141090.7598 | [1266] | [101]
1533 | ACH-MRP | CHL | 2027 |  | Feasibility study | Other Electrolysis | Unknown PtX | Dedicated renewable | Others/Various | Ammonia |  | 1 | [12 empty] | 180kt H2/y | 1038.941 | 230875.7888 | 180 |  | 230875.7888 | [1266] | [51]
1534 | H1 Magallanes | CHL | 2028 |  | Feasibility study | Other Electrolysis | Unknown PtX | Dedicated renewable | Onshore wind | Ammonia |  | 1 | [12 empty] | 170kt H2/y | 981.2221 | 218049.3561 | 170 |  | 218049.3561 | [1266] | [66]
1535 | San Pedro de Atacama project | CHL | 2023 |  | Feasibility study | Other Electrolysis | Unknown PtX | Dedicated renewable | Solar PV | H2 | [6 empty] | 1 |  |  |  |  | 1 |  |  | 2.2MW | 2.2 | 488.8889 | 0.38116 |  | 488.8889 | [1266]
1536 | Selknam | CHL | 2026 |  | Concept | Other Electrolysis | Unknown PtX | Dedicated renewable | Onshore wind | Ammonia |  | 1 | [12 empty] | 85kt H2/y | 490.6111 | 109024.6781 | 85 |  | 109024.6781 | [1266]
1537 | Aker - Berlevag | NOR |  |  | Feasibility study | Other Electrolysis | Unknown PtX | Dedicated renewable | Unknown | Ammonia |  | 1 | [12 empty] | 100MW | 100 | 22222.2222 | 17.3253 |  | 22222.2222 | [1553]
1538 | Aker - Rjukan, phase 1 | NOR |  |  | Feasibility study | Other Electrolysis | Unknown PtX | Dedicated renewable | Unknown | H2 | [14 empty] | 20MW | 20 | 4444.4444 | 3.4651 |  | 4444.4444 | [1554]
1539 | Aker - Rjukan, phase 2 | NOR |  |  | Concept | Other Electrolysis | Unknown PtX | Dedicated renewable | Unknown | H2 | [14 empty] | 20MW | 20 | 4444.4444 | 3.4651 |  | 4444.4444 | [1554]
1540 | Heliogen Arizona green NH3 | USA |  |  | Concept | SOEC |  | Dedicated renewable | Solar PV | Ammonia |  | 1 | [12 empty] | 20kt NH3/y | 17.5536 | 4619.3628 | 3.6014 |  | 4619.3628 | [1268]
1541 | BP Castellon refinery, phase 2 | ESP |  |  | Concept | Other Electrolysis | Unknown PtX | Dedicated renewable | Solar PV | H2 | 1 | [13 empty] | 115MW | 95 | 21111.1111 | 16.4591 |  | 21111.1111 | [1269]
1542 | Wilhelmshaven , phase 3 | DEU |  |  | Concept | Other Electrolysis | Unknown PtX | Dedicated renewable | Unknown | H2 |  |  |  | 1 | 1 | [9 empty] | 1GW | 590 | 131111.1111 | 102.2195 |  | 131111.1111 | [750], [1270]
1543 | China Coal Ordos Energy and Chemical | CHN | 2024 |  | Feasibility study | Other Electrolysis | Unknown PtX | Dedicated renewable | Solar PV | MeOH |  |  | 1 | [11 empty] | 100 kt MeOH/y | 110.4319 | 24540.4289 | 19.1327 |  | 24540.4289 | [1271]
1544 | Nazare Green Hydrogen Valley, phase 1 | PRT | 2025 |  | Feasibility study | Other Electrolysis | Unknown PtX | Dedicated renewable | Solar PV | H2 |  |  |  |  | 1 | [9 empty] | 40MW | 40 | 8888.8889 | 6.9301 |  | 8888.8889 | [1272]
1545 | Nazare Green Hydrogen Valley, phase 2 | PRT |  |  | Concept | Other Electrolysis | Unknown PtX | Dedicated renewable | Solar PV | H2 |  |  |  |  | 1 | [9 empty] | 600MW | 540 | 120000 | 93.5568 |  | 120000 | [1272]
1546 | Sinopec Yanshan Petrochemical | CHN | 2021 |  | DEMO | PEM |  | Dedicated renewable | Others/Various | H2 | [14 empty] | 2.5MW | 2.5 | 480.7692 | 0.37483 |  | 480.7692 | [1273]
1547 | Green Crane, Murcia (part of Green Crane Gigafactory) | ESP |  |  | Feasibility study | Other Electrolysis | Unknown PtX | Other/Unknown |  | H2 |  |  |  |  | 1 | 1 | [8 empty] | 25 kt H2/y | 144.2974 | 32066.0818 | 25 |  | 32066.0818
1548 | Lacq Hydrogen | ESP FRA |  |  | Concept | Other Electrolysis | Unknown PtX | Dedicated renewable | Solar PV | H2 | [6 empty] | 1 | 1 | [6 empty] | 1000 kt H2/y |  | 1282643.2713 | 1000 |  | 1282643.2713 |  | [10]
1549 | First HyDeal hub, phase 1 | ESP |  |  | Feasibility study | Other Electrolysis | Unknown PtX | Dedicated renewable | Solar PV | H2 |  | 1 |  | 1 | 1 | [9 empty] | 4.5 GW |  | 0 | 0 |  | 0 | [1274] | [17]
1550 | First HyDeal hub, completion | ESP |  |  | Feasibility study | Other Electrolysis | Unknown PtX | Dedicated renewable | Solar PV | H2 |  | 1 |  | 1 | 1 | [9 empty] | 7.4 GW |  | 0 | 0 |  | 0 | [1274] | [17]
1551 | Origin Hunter Valley hydrogen hub | AUS |  |  | Feasibility study | Other Electrolysis | Unknown PtX | Grid |  | H2 |  | 1 |  |  |  | 1 | [8 empty] | 55MW | 55 | 12222.2222 | 9.5289 |  | 12222.2222 | [1275]
1552 | O&L group - CMB.TECH hydrogen hub | NAM | 2023 |  | FID | Other Electrolysis | Unknown PtX | Dedicated renewable | Solar PV | H2 | [5 empty] | 1 | [8 empty] | 4MW | 4 | 888.8889 | 0.69301 |  | 888.8889 | [1276]
1553 | White Martins - Rio Grande do Su MoU | BRA |  |  | Concept | Other Electrolysis | Unknown PtX | Dedicated renewable | Offshore wind | H2 |  | 1 |  |  | 1 | [14 empty] | 0 | [1277]
1554 | Hazer-Suncor-FortisBC MoU | CAN | 2025 |  | Concept | Other | Methane pyrolysis |  |  | H2 | [14 empty] | 2.5 kt H2/y - 9 kt carbon |  | 3206.6082 | 2.5 |  | 3206.6082 | [1278]
1555 | Ballylumford energy storage demo project | GBR |  |  | Feasibility study | Other Electrolysis | Unknown PtX | Dedicated renewable | Offshore wind | H2 | [7 empty] | 1 | [6 empty] | 20MW | 20 | 4444.4444 | 3.4651 |  | 4444.4444 | [1279] [1280]
1567 | Freeport East Hydrogen Hub | GBR | 2030 |  | Feasibility study | Other Electrolysis | Unknown PtX | Other/Unknown |  | H2 |  |  |  |  | 1 | 1 |  | 1 | [6 empty] | 1GW | 1000 | 222222.2222 | 173.2533 |  | 222222.2222 | [1283] | [58][59]
1577 | Bell Bay smelter | AUS |  |  | Concept | Other Electrolysis | Unknown PtX | Grid |  | H2 |  |  |  | 1 | [15 empty] | 0 | [1284]
1578 | Raahe hub | FIN |  |  | Concept | Other Electrolysis | Unknown PtX | Other/Unknown |  | H2 |  |  |  |  | 1 | [14 empty] | 0 | [1285]
1579 | ExxonMobil Baytown petrochemical site | USA | 2030 |  | Feasibility study | NG w CCUS | Unknown technology |  |  | H2 | 1 |  |  |  | 1 | [9 empty] | 1 BCF H2/d |  | 1179166.6667 | 919.3255 |  | 0 | [1286]
1588 | New Fortress Energy green hydrogen US gulf, phase 1 | USA | 2023 |  | Feasibility study | PEM |  | Dedicated renewable | Unknown | H2 | [14 empty] | 120MW | 120 | 23076.9231 | 17.9917 |  | 23076.9231 | [1459] | [110]
1589 | New Fortress Energy green hydrogen US gulf, phase 1 | USA |  |  | Concept | Other Electrolysis | Unknown PtX | Dedicated renewable | Unknown | H2 | [14 empty] | 500MW | 380 | 84444.4444 | 65.8363 |  | 84444.4444 | [1459]
1598 | Norsk e-Fuel Phase 3 | NOR | 2029 |  | Concept | SOEC |  | Dedicated renewable | Others/Various | Synfuels | [11 empty] | 1 |  |  | 100 million litres of synthetic kerosene per year | 150.7907 | 39681.7762 | 30.9375 |  | 39681.7762 | [414] [521][1288]
1602 | Air Liquide Dunkirk | FRA | 2027 |  | Feasibility study | Other Electrolysis | Unknown PtX | Dedicated renewable | Unknown | H2 |  |  |  | 1 | [10 empty] | 400MW | 400 | 88888.8889 | 69.3013 |  | 88888.8889 | [1291]
1603 | Renewstable Swakopmund | NAM | 2025 |  | Feasibility study | Other Electrolysis | Unknown PtX | Dedicated renewable | Solar PV | H2 | [6 empty] | 1 | [7 empty] | 24MW | 24 | 5333.3333 | 4.1581 |  | 5333.3333 | [1292] [1293]
1604 | Sonangol | AGO | 2024 |  | Concept | Other Electrolysis | Unknown PtX | Dedicated renewable | Unknown | Ammonia |  | 1 | [12 empty] | 280 kt | 291.0199 | 64671.0893 | 50.4202 |  | 64671.0893 | [1294] [1427]
1605 | Petronas-ENEOS MoU | MYS | 2027 |  | Concept | Other Electrolysis | Unknown PtX | Dedicated renewable | Unknown | LOHC | [14 empty] | 50 Kt H2/y | 288.5947 | 64132.1636 | 50 |  | 64132.1636 | [1295]
1606 | ACME-Scatec Oman, phase I | OMN | 2026 |  | Feasibility study | Other Electrolysis | Unknown PtX | Dedicated renewable | Solar PV | Ammonia |  | 1 | [12 empty] | 300MW | 300 | 66666.6667 | 51.976 |  | 66666.6667 | [1296][1451]
1607 | ACME-Scatec Oman, phase II | OMN |  |  | Concept | Other Electrolysis | Unknown PtX | Dedicated renewable | Solar PV | Ammonia |  | 1 | [12 empty] | 1.2Mt NH3/y | 947.2282 | 277161.8113 | 216.0864 |  | 277161.8113 | [1296][1451]
1608 | H2ercules | DEU | 2030 |  | Concept | Other Electrolysis | Unknown PtX | Dedicated renewable | Unknown | H2 | 1 |  |  | 1 | 1 | [9 empty] | 1GW | 1000 | 222222.2222 | 173.2533 |  | 222222.2222 | [1298] [1301] | [60]
1609 | Promigas | COL | 2022 |  | Operational | PEM |  | Dedicated renewable | Solar PV | H2 | [7 empty] | 1 | [6 empty] | 22kW | 0.022 | 4.2308 | 0.0032985 |  | 4.2308 | [1299]
1610 | Ari Products Arizona | USA | 2023 |  | FID | ALK |  | Other/Unknown |  | H2 | [5 empty] | 1 | [8 empty] | 10 t H2/d | 21.5356 | 4681.6479 | 3.65 |  | 4681.6479 | [1300] | [134]
1611 | H2UDF, phase I | ESP | 2023 |  | Concept | Other Electrolysis | Unknown PtX | Other/Unknown |  | H2 | [5 empty] | 1 |  | 1 | [6 empty] | 5 MW | 5 | 1111.1111 | 0.86627 |  | 1111.1111 | [1303]
1612 | Hidroversol Castilla y León | ESP | 2025 |  | Feasibility study | Other Electrolysis | Unknown PtX | Dedicated renewable | Unknown | H2 | [14 empty] | 200 MW | 200 | 44444.4444 | 34.6507 |  | 44444.4444 | [1304]
1613 | H2UDF, phase II | ESP | 2024 |  | Concept | Other Electrolysis | Unknown PtX | Other/Unknown |  | H2 | [5 empty] | 1 |  | 1 | [6 empty] | 10 MW | 5 | 1111.1111 | 0.86627 |  | 1111.1111 | [1303]
1614 | AsturiasH2Valley, Abono | ESP | 2025 |  | Concept | Other Electrolysis | Unknown PtX | Other/Unknown |  | H2 | [14 empty] | 100 MW | 100 | 22222.2222 | 17.3253 |  | 22222.2222 | [1305] [1306]
1615 | Inspira Madrid | ESP | 2024 |  | Concept | Other Electrolysis | Unknown PtX | Dedicated renewable | Solar PV | H2 | [5 empty] | 1 | [8 empty] | 10 MW | 10 | 2222.2222 | 1.7325 |  | 2222.2222 | [1307]
1616 | SolarHy Cordoba | ESP | 2024 |  | Concept | Other Electrolysis | Unknown PtX | Dedicated renewable | Solar PV | H2 | [14 empty] | 55 MW | 55 | 12222.2222 | 9.5289 |  | 12222.2222 | [1308]
1618 | Green Hydrogen Kherson region, phase 1 | UKR |  |  | Concept | ALK |  | Dedicated renewable | Others/Various | Ammonia |  | 1 | [12 empty] | 46 MW - 29.9 kt NH3/y |  | 0 | 0 |  | 0 | [1311] | [120]
1619 | Green Hydrogen Kherson region, phase 2 | UKR |  |  | Concept | SOEC |  | Dedicated renewable | Others/Various | Ammonia |  | 1 | [12 empty] | 92 MW - 75 kt NH3/y | 46 | 12105.2632 | 9.4377 |  | 12105.2632 | [1311]
1620 | Green Hydrogen Kherson region, phase 3 | UKR |  |  | Concept | SOEC |  | Dedicated renewable | Others/Various | Ammonia |  | 1 | [12 empty] | 201 MW - 184.4 kt NH3/y | 92 | 24210.5263 | 18.8755 |  | 24210.5263 | [1311]
1622 | Ruse project (part of Green Hydrogen @ Blue Danube IPCEI) | BGR |  |  | Feasibility study | Other Electrolysis | Unknown PtX | Dedicated renewable | Solar PV | H2 | [5 empty] | 1 | [13 empty] | 0 | [1312] [1313] [1314]
1623 | H2V WN Warndt Naborien, phase 1 | FRA | 2026 |  | Feasibility study | Other Electrolysis | Unknown PtX | Other/Unknown |  | H2 |  |  |  |  | 1 | 1 | [8 empty] | 100 MW | 100 | 22222.2222 | 17.3253 |  | 22222.2222 | [1316] [1317]
1624 | H2V WN Warndt Naborien, final phase | FRA | 2030 |  | Feasibility study | Other Electrolysis | Unknown PtX | Other/Unknown |  | H2 |  |  |  |  | 1 | 1 | [8 empty] | 400 MW | 300 | 66666.6667 | 51.976 |  | 66666.6667 | [1316] [1317]
1625 | H2V IDF, phase 1 | FRA | 2028 |  | Concept | Other Electrolysis | Unknown PtX | Other/Unknown |  | H2 | [5 empty] | 1 | [8 empty] | 100 MW | 100 | 22222.2222 | 17.3253 |  | 22222.2222 | [1318]
1626 | H2V IDF, final phase | FRA |  |  | Concept | Other Electrolysis | Unknown PtX | Other/Unknown |  | H2 | [5 empty] | 1 | [8 empty] | 400 MW | 300 | 66666.6667 | 51.976 |  | 66666.6667 | [1318]
1627 | H2 Pierre-Benite | FRA | 2024 |  | Concept | Other Electrolysis | Unknown PtX | Dedicated renewable | Hydropower | H2 | [14 empty] | 20 MW | 20 | 4444.4444 | 3.4651 |  | 4444.4444 | [1319]
1628 | Corrhyd'Occ (Occitanie H2 Corridor) | FRA |  |  | Concept | Other Electrolysis | Unknown PtX | Other/Unknown |  | H2 | [5 empty] | 1 | [8 empty] | 20 MW | 20 | 4444.4444 | 3.4651 |  | 4444.4444 | [1320]
1629 | Val d'Hygo (Occitanie H2 Corridor) | FRA |  |  | Concept | Other Electrolysis | Unknown PtX | Other/Unknown |  | H2 | [5 empty] | 1 | [8 empty] | 5 MW | 5 | 1111.1111 | 0.86627 |  | 1111.1111 | [1320]
1630 | H2V Gandrange | FRA | 2025 |  | Concept | Other Electrolysis | Unknown PtX | Other/Unknown |  | H2 | [14 empty] | 200 MW | 200 | 44444.4444 | 34.6507 |  | 44444.4444 | [1321]
1631 | Get H2 Lingen, phase 2 | DEU | 2023 |  | FID | PEM |  | Dedicated renewable | Offshore wind | H2 | 1 |  |  | 1 |  |  | 1 | [7 empty] | 4 MW | 4 | 769.2308 | 0.59972 |  | 769.2308 | [1583] | [37]
1632 | Get H2 Lingen, phase 3 | DEU | 2024 |  | Feasibility study | PEM |  | Dedicated renewable | Offshore wind | H2 | 1 |  |  | 1 |  | 1 | 1 | [7 empty] | 100 MW | 86 | 16538.4615 | 12.894 |  | 16538.4615 | [1583] | [36]
1633 | Green Hydrogen for the City of Cockburn, phase 1 | AUS | 2024 |  | Feasibility study | Other Electrolysis | Unknown PtX | Dedicated renewable | Solar PV | H2 | [5 empty] | 1 | [8 empty] | 1.25 MW | 1.25 | 277.7778 | 0.21657 |  | 277.7778 | [1334] [1335]
1634 | Green Hydrogen for the City of Cockburn, phase 2 | AUS |  |  | Concept |  |  | N/A | N/A | H2 | [5 empty] | 1 | [13 empty] | 0 | [1334] [1335]
1635 | Green Hydrogen for the City of Cockburn, phase 3 | AUS |  |  | Concept |  |  | N/A | N/A | H2 | [8 empty] | 1 | [10 empty] | 0 | [1334] [1335]
1636 | Green Shepherd | AUS |  |  | Concept | Other Electrolysis | Unknown PtX | Other/Unknown |  | H2 | [5 empty] | 1 | [8 empty] | 10 MW | 10 | 2222.2222 | 1.7325 |  | 2222.2222 | [1336]
1637 | H2Kwinana | AUS |  |  | Feasibility study | Other Electrolysis | Unknown PtX | Dedicated renewable | Unknown | H2 |  | 1 |  |  | 1 | 1 | [5 empty] | 1 |  |  | 75 MW | 75 | 16666.6667 | 12.994 |  | 16666.6667 | [1337]
1638 | Kwinana Energy Transformation Hub (KETH) | AUS | 2024 |  | Feasibility study | Other Electrolysis | Unknown PtX | Dedicated renewable | Unknown | H2 | [14 empty] | 2 MW | 2 | 444.4444 | 0.34651 |  | 444.4444 | [1338]
1639 | Edify Green Hydrogen Project, Lansdown Precint | AUS |  |  | Concept | Other Electrolysis | Unknown PtX | Dedicated renewable | Solar PV | H2 |  |  |  |  | 1 | [9 empty] | 1 GW | 1000 | 222222.2222 | 173.2533 |  | 222222.2222 | [1339]
1640 | H2NorthEast Kellas Midstream Teesside Blue Hydrogen Phase 1 | GBR | 2027 |  | Feasibility study | NG w CCUS | Unknown technology |  |  | H2 | [14 empty] | 355 MW |  | 113679.7753 | 88.6293 |  | 0 | [1340]
1641 | H2NorthEast Kellas Midstream Teesside Blue Hydrogen Phase 2 | GBR | 2030 |  | Feasibility study | NG w CCUS | Unknown technology |  |  | H2 | [14 empty] | 1GW |  | 206544.9438 | 161.0307 |  | 0 | [1340]
1642 | Shell Uniper Humber Hub Blue North Killingholme | GBR | 2027 |  | Feasibility study | NG w CCUS | Unknown technology |  |  | H2 | [14 empty] | 720MW |  | 230561.7978 | 179.7552 |  | 0 | [1341]
1643 | Wilheimshaven Energy Hub BlueHyNow | DEU |  |  | Concept | NG w CCUS | Unknown technology |  |  | H2 | [14 empty] | 200k cubic m H2/h |  | 200000 | 155.928 |  | 0 | [1342]
1645 | Compostilla Hydrogen Project | DEU | 2024 |  | Concept | Other Electrolysis | Unknown PtX | Other/Unknown |  | H2 | [14 empty] | 4 MW | 4 | 888.8889 | 0.69301 |  | 888.8889
1646 | Haldor Topsoe | DEU | 2024 |  | Concept | SOEC | Unknown PtX | Dedicated renewable | Offshore wind | Ammonia |  | 1 |  |  |  | 1 | [8 empty] | 100 MW | 100 | 26315.7895 | 20.5168 |  | 26315.7895 | [1346]
1647 | EnZaH2 | DEU | 2024 |  | Concept | Other Electrolysis | Unknown PtX | Other/Unknown |  | Various | [11 empty] | 1 | [7 empty] | 0 | [1349]
1648 | HH2 Europe | DEU |  |  | Concept | Other Electrolysis | Unknown PtX | Other/Unknown |  | H2 | [19 empty] | 0 | [1351]
1649 | Goßschwechten | DEU |  |  | Concept | Other Electrolysis | Unknown PtX | Other/Unknown |  | H2 | [14 empty] | 30 MW | 30 | 6666.6667 | 5.1976 |  | 6666.6667
1650 | DUSEDAU | DEU |  |  | Concept | Other Electrolysis | Unknown PtX | Other/Unknown |  | H2 | [14 empty] | 24 MW | 24 | 5333.3333 | 4.1581 |  | 5333.3333
1651 | GreenMotionSteel | DEU | 2024 |  | Concept | Other Electrolysis | Unknown PtX | Grid |  | H2 |  |  |  | 1 |  | 1 | [8 empty] | 120 MW | 120 | 26666.6667 | 20.7904 |  | 26666.6667 | [1352] | [74]
1652 | CHESS | DEU | 2026 |  | Concept | Other Electrolysis | Unknown PtX | Dedicated renewable | Onshore wind | H2 |  |  |  |  | 1 | 1 |  | 1 | [6 empty] | 30 MW | 30 | 6666.6667 | 5.1976 |  | 6666.6667 | [1353]
1653 | PROMETHEAN | DEU | 2023 |  | Concept | Other Electrolysis | Unknown PtX | Other/Unknown |  | H2 | [14 empty] | 54 MW | 54 | 12000 | 9.3557 |  | 12000 |  | [116]
1654 | HyKero | DEU | 2025 |  | Concept | Other Electrolysis | Unknown PtX | Dedicated renewable | Unknown | Synfuels | [11 empty] | 1 |  |  | 50kt synthetic kerosene/y | 171.3119 | 32944.6046 | 25.6849 |  | 32944.6046 | [1355]
1656 | H2Agrar | DEU |  |  | Concept | Other Electrolysis | Unknown PtX | Dedicated renewable | Onshore wind | H2 | [5 empty] | 1 | [8 empty] | 2 MW | 2 | 444.4444 | 0.34651 |  | 444.4444 | [1357]
1657 | Flughafen Rostock-Laage PtX | DEU | 2024 |  | DEMO | Other Electrolysis | Unknown PtX | Other/Unknown |  | Synfuels | [11 empty] | 1 | [7 empty] | 0 | [1358]
1660 | HEAL - Hydrogen-based Energy Systems for Arctic Logistics | SWE | 2024 |  | DEMO | Other Electrolysis | Unknown PtX | Dedicated renewable | Offshore wind | H2 | [5 empty] | 1 | [13 empty] | 0 | [1359]
1661 | Vätgas Ljungby | SWE | 2023 |  | Feasibility study | Other Electrolysis | Unknown PtX | Dedicated renewable | Unknown | H2 | [5 empty] | 1 | [8 empty] | 2 MW | 2 | 444.4444 | 0.34651 |  | 444.4444 | [1360]
1662 | Barsebäck Hydrogen Hub | SWE | 2027 |  | Concept | Other Electrolysis | Unknown PtX | Dedicated renewable | Unknown | H2 | [14 empty] | 100 MW | 100 | 22222.2222 | 17.3253 |  | 22222.2222
1663 | BotnialänkenH2 | SWE | 2027 |  | Concept | Other Electrolysis | Unknown PtX | Dedicated renewable | Onshore wind | H2 |  |  |  |  | 1 | 1 | [5 empty] | 1 |  |  | 100 MW | 100 | 22222.2222 | 17.3253 |  | 22222.2222 | [1361]
1664 | Rabbalshede Krafts | SWE | 2025 |  | Concept | Other Electrolysis | Unknown PtX | Dedicated renewable | Others/Various | H2 |  |  |  |  | 1 | 1 |  |  |  | 1 |  |  |  |  | 50 MW | 50 | 11111.1111 | 8.6627 |  | 11111.1111 | [1362]
1666 | Power2AX | FIN | 2024 |  | Feasibility study | Other Electrolysis | Unknown PtX | Dedicated renewable | Onshore wind | H2 |  |  |  |  | 1 | 1 | 1 |  |  | 1 |  |  |  |  | 225 t H2/y | 1.2987 | 288.5947 | 0.225 |  | 288.5947 | [1364]
1667 | SHARC - Sustainable Hydrogen and Recovery of Carbon (phase 1) | FIN | 2025 |  | Feasibility study | Other Electrolysis | Unknown PtX | Other/Unknown |  | H2 | 1 | [13 empty] | 50 MW | 50 | 11111.1111 | 8.6627 |  | 11111.1111 | [1365]
1668 | SHARC - Sustainable Hydrogen and Recovery of Carbon (phase 2) | FIN | 2027 |  | Feasibility study | Other Electrolysis | Unknown PtX | Other/Unknown |  | H2 | 1 | [13 empty] | 165 MW | 115 | 25555.5556 | 19.9241 |  | 25555.5556 | [1365]
1669 | SHARC - Sustainable Hydrogen and Recovery of Carbon (phase 3) | FIN | 2029 |  | Feasibility study | Other Electrolysis | Unknown PtX | Other/Unknown |  | H2 | 1 | [13 empty] | 270 MW | 105 | 23333.3333 | 18.1916 |  | 23333.3333 | [1365]
1670 | H2UDF, phase III | ESP | 2026 |  | Concept | Other Electrolysis | Unknown PtX | Other/Unknown |  | H2 | [5 empty] | 1 |  | 1 | [6 empty] | 25 MW | 15 | 3333.3333 | 2.5988 |  | 3333.3333 | [1303]
1671 | Fronius Solhub | AUT | 2022 |  | Feasibility study | Other Electrolysis | Unknown PtX | Dedicated renewable | Solar PV | H2 | [5 empty] | 1 | [8 empty] | 1.5 MW | 1.5 | 333.3333 | 0.25988 |  | 333.3333 | [1366]
1672 | PROMETHEAN | POL | 2024 |  | Concept | Other Electrolysis | Unknown PtX | Other/Unknown |  | H2 | [14 empty] | 32 MW | 32 | 7111.1111 | 5.5441 |  | 7111.1111
1675 | NeptHyne, phase 1 | POL | 2023 |  | Concept | Other Electrolysis | Unknown PtX | Dedicated renewable | Offshore wind | H2 | [14 empty] | 1 MW | 1 | 222.2222 | 0.17325 |  | 222.2222 | [1368] | [64]
1676 | NeptHyne, phase 2 | POL | 2030 |  | Concept | Other Electrolysis | Unknown PtX | Dedicated renewable | Offshore wind | H2 | [14 empty] | 1 GW | 999 | 222000 | 173.0801 |  | 222000 | [1368] | [64]
1677 | Dalrymple Bay | AUS |  |  | Feasibility study | Other Electrolysis | Unknown PtX | Other/Unknown |  | H2 | [19 empty] | 0 | [1369]
1678 | Port Botany, New South Wales | AUS |  |  | Feasibility study |  |  | N/A | N/A | H2 |  |  |  | 1 | [10 empty] | up to 2 PJ/y |  | 21377.3879 | 16.6667 |  | 21377.3879 | [1370]
1679 | South Australia renewable hydrogen hub | AUS |  |  | Concept | Other Electrolysis | Unknown PtX | Other/Unknown |  | H2 | [19 empty] | 0 | [1371]
1680 | AMpHytrite demonstrator, Port of Rotterdam, phase 1 | NLD | 2024 |  | DEMO | PEM | Unknown PtX | Dedicated renewable | Offshore wind | H2 | [14 empty] | 10MW | 10 | 1923.0769 | 1.4993 |  | 1923.0769 | [1372]
1681 | AMpHytrite demonstrator, Port of Rotterdam, phase 1 | NLD |  |  | Concept | Other Electrolysis | Unknown PtX | Dedicated renewable | Offshore wind | H2 | [19 empty] | 0 | [1372]
1682 | Linde-bp Texas CCS H2 | USA | 2026 |  | Concept | NG w CCUS | Unknown technology | N/A | N/A | H2 | [19 empty] | 0 | [1373]
1683 | Ain Sokhna plant, Suez Canal Economic Zone (SCZone), phase 1 | EGY | 2026 |  | Feasibility study | Other Electrolysis | Unknown PtX | Other/Unknown |  | Ammonia |  | 1 |  |  |  | 1 | [8 empty] | 140kt NH3/y using 25kt H2/y | 144.2974 | 32066.0818 | 25 |  | 32066.0818 | [1374]
1684 | Ain Sokhna plant, Suez Canal Economic Zone (SCZone), phase 2 | EGY | 2030 |  | Concept | Other Electrolysis | Unknown PtX | Other/Unknown |  | Ammonia |  | 1 |  |  |  | 1 | [8 empty] | 350kt NH3/y | 380.9451 | 84654.4559 | 66 |  | 84654.4559 | [1374]
1685 | VISION 2025 | GRC | 2025 |  | DEMO | Other Electrolysis | Unknown PtX | Dedicated renewable | Solar PV | H2 | 1 | [18 empty] | 0 | [1375]
1686 | VISION 2025 | GRC | 2030 |  | Concept | NG w CCUS | Unknown technology | N/A | N/A | H2 | 1 | [18 empty] | 0 | [1375]
1687 | BLUE MED | GRC | 2024 |  | Concept | Other Electrolysis | Unknown PtX | Dedicated renewable | Unknown | H2 |  |  |  |  | 1 | 1 |  | 1 | [6 empty] | 10 MW | 10 | 2222.2222 | 1.7325 |  | 2222.2222 | [1376]
1688 | Zero Emission Mobility Corridor | SVN | 2023 |  | Feasibility study | Other Electrolysis | Unknown PtX | Dedicated renewable | Unknown | H2 | [5 empty] | 1 | [8 empty] | 34 Mw | 34 | 7555.5556 | 5.8906 |  | 7555.5556 | [1377] | [124]
1689 | EHYTRANSP - TS Laevad & H2 | EST | 2024 |  | Concept | Other Electrolysis | Unknown PtX | Dedicated renewable | Unknown | H2 | [5 empty] | 1 | [8 empty] | 5 MW | 5 | 1111.1111 | 0.86627 |  | 1111.1111 | [1378]
1690 | HYEELIWTS - terminal of Muuga | EST | 2025 |  | Concept | Other Electrolysis | Unknown PtX | Dedicated renewable | Unknown | H2 | [5 empty] | 1 | [13 empty] | 0 | [1378]
1691 | Cyprus Renewstable Tersefanou | CYP | 2024 |  | Feasibility study | Other Electrolysis | Unknown PtX | Dedicated renewable | Solar PV | H2 | [6 empty] | 1 | [7 empty] | 25 MW | 25 | 5555.5556 | 4.3313 |  | 5555.5556 | [1379]
1693 | AM Gent H2 consumption Hub | BEL | 2025 |  | Feasibility study | Other Electrolysis | Unknown PtX | Dedicated renewable | Unknown | H2 |  |  |  | 1 | [10 empty] | 90 kt H2/year | 519.4705 | 115437.8944 | 90 |  | 115437.8944 | [1381]
1695 | Dimdini H2 ecosystem | LVA | 2025 |  | Concept | Other Electrolysis | Unknown PtX | Other/Unknown |  | H2 |  |  |  |  | 1 | [9 empty] | 30 MW | 30 | 6666.6667 | 5.1976 |  | 6666.6667
1696 | Hyperion H2 Alandroal | PRT | 2024 |  | Feasibility study | Other Electrolysis | Unknown PtX | Dedicated renewable | Solar PV | H2 |  |  |  |  | 1 |  |  | 1 | [6 empty] | 250 MW | 250 | 55555.5556 | 43.3133 |  | 55555.5556 | [1382]
1697 | Hyperion H2 Setúbal | PRT | 2023 |  | Feasibility study | Other Electrolysis | Unknown PtX | Dedicated renewable | Solar PV | H2 |  |  |  |  | 1 |  |  | 1 | [6 empty] | 7.5 MW | 7.5 | 1666.6667 | 1.2994 |  | 1666.6667 | [1383]
1711 | Flavian superhybrid | AUS | 2028 |  | Concept | Other Electrolysis | Unknown PtX | Dedicated renewable | Others/Various | H2 |  |  |  |  | 1 | 1 | 1 | [7 empty] | 300 MW - 24 kt H2/y | 300 | 66666.6667 | 51.976 |  | 66666.6667 | [1384]
817 | Advanced Clean Energy Storage (ACES) | USA | 2025 |  | Feasibility study | ALK |  | Other/Unknown |  | H2 | [6 empty] | 1 | [7 empty] | 220 MW | 220 | 47826.087 | 37.2871 |  | 47826.087 | [1385][1440] | [152]
1713 | Plug Power Olin green hydrogen Joint Venture | USA |  |  | Concept | PEM |  | Other/Unknown |  | H2 | [14 empty] | 15 t H2/d | 36.5169 | 7022.4719 | 5.475 |  | 7022.4719 | [1386]
1714 | Szazhalombatta refinery | HUN | 2023 |  | Feasibility study | PEM |  | Other/Unknown |  | H2 | 1 | [13 empty] | 10 MW | 10 | 1923.0769 | 1.4993 |  | 1923.0769 | [1387]
1715 | Ain Sokhna ammonia project | EGY | 2025 |  | Feasibility study | Other Electrolysis | Unknown PtX | Other/Unknown |  | Ammonia |  | 1 | [12 empty] | 390 kt NH3/y | 405.3491 | 90077.5887 | 70.2281 |  | 90077.5887 | [1388]
1716 | Masdar Hassan Allam green hydrogen, phase 1 | EGY | 2026 |  | Feasibility study | Other Electrolysis | Unknown PtX | Other/Unknown |  | MeOH |  |  | 1 |  |  | 1 | [8 empty] | 100 kt MeOH/y | 193.7402 | 43053.3841 | 33.5661 |  | 43053.3841 | [1389] | [18]
1717 | Masdar Hassan Allam green hydrogen, phase 2 | EGY | 2030 |  | Concept | Other Electrolysis | Unknown PtX | Other/Unknown |  | Ammonia |  | 1 |  |  | 1 | [9 empty] | 480 kt H2/yr | 2660.5095 | 615668.7702 | 480 |  | 615668.7702 | [1389] | [18]
1718 | LSB Industries - Pryor green ammonia project, Phase 1 | USA |  |  | Feasibility study | SOEC |  | Other/Unknown |  | Ammonia |  | 1 | [12 empty] | 10 MW | 10 | 2631.5789 | 2.0517 |  | 2631.5789 | [1391]
1719 | LSB Industries - Pryor green ammonia project, Phase 1 | USA |  |  | Feasibility study | ALK |  | Other/Unknown |  | Ammonia |  | 1 | [12 empty] | 20 MW | 20 | 4347.8261 | 3.3897 |  | 4347.8261 | [1391]
1720 | Repsol Bilbao port synfuels project, phase 2 | ESP | 2024 |  | Under construction | ALK |  | Dedicated renewable | Others/Various | Synfuels | [11 empty] | 1 |  |  | 7.5MW | 7.5 | 1666.6667 | 1.2994 |  | 1666.6667 | [531] [532] [739] [757][1392]
1721 | Total Eren, Enara green ammonia, phase 1 | EGY | 2026 |  | Concept | Other Electrolysis | Unknown PtX | Other/Unknown |  | Ammonia |  | 1 | [12 empty] | 240 kt NH3/y production | 437.6239 | 69290.4528 | 54.0216 |  | 69290.4528 | [1393]
1722 | Total Eren, Enara green ammonia, phase 2 | EGY | 2030 |  | Concept | Other Electrolysis | Unknown PtX | Other/Unknown |  | Ammonia |  | 1 | [12 empty] | 1.5 Mt NH3/y production | 2297.5255 | 277161.8113 | 216.0864 |  | 277161.8113 | [1393] | [43]
1723 | Scatec Green Ammonia | EGY | 2025 |  | Concept | Other Electrolysis | Unknown PtX | Other/Unknown |  | Ammonia |  | 1 | [12 empty] | 1 Mt NH3/y | 1039.3568 | 230968.1761 | 180.072 |  | 230968.1761 | [1394] | [49]
1724 | Ben Tre project, phase 1 | VNM | 2024 |  | Under construction | ALK |  | Other/Unknown |  | H2 |  | 1 | [12 empty] | 24 kt H2/y, 150 kt NH3/y, 195 kt O2/y | 528.0208 | 114787.1314 | 89.4926 |  | 114787.1314 | [1395]
1725 | Ben Tre project, phase 2 | VNM |  |  | Concept | Other Electrolysis | Unknown PtX | Other/Unknown |  | H2 |  | 1 | [12 empty] | 60 kt H2/y, 375 kt NH3/y, 490 kt O2/y | 774.9225 | 172205.0096 | 134.2579 |  | 172205.0096 | [1395]
1726 | Lapis Energy El Dorado | USA | 2025 |  | Feasibility study | NG w CCUS |  |  |  | Ammonia |  | 1 | [12 empty] | 0.375 Mt NH3 - 450 kt CO2 |  | 86613.066 | 67.527 | 450000 | 56419.3992 | [1396]
1727 | UKOG LNG termnial | GBR |  |  | Concept | Other Electrolysis | Unknown PtX | Dedicated renewable | Offshore wind | H2 | [19 empty] | 0 | [1397]
1728 | Ferrolterra plant | ESP |  |  | Feasibility study | PEM |  | Dedicated renewable | Offshore wind | H2 | [5 empty] | 1 | [8 empty] | 30MW | 30 | 6666.6667 | 5.1976 |  | 6666.6667 | [598][1398]
1729 | Ferrolterra plant | ESP |  |  | Feasibility study | PEM |  | Dedicated renewable | Offshore wind | H2 | [5 empty] | 1 | [8 empty] | 50MW | 50 | 11111.1111 | 8.6627 |  | 11111.1111 | [598][1398]
1731 | Hydrogen Eagle (Spolana), phase 2 | CZE | 2030 |  | Feasibility study | Other Electrolysis | Unknown PtX | Dedicated renewable | Others/Various | H2 | [5 empty] | 1 | [8 empty] | 36 MW | 30 | 6666.6667 | 5.1976 |  | 6666.6667 | [951]
1732 | Hyways for future, 1st hub | DEU | 2024 |  | FID | PEM |  | Dedicated renewable | Onshore wind | H2 | [5 empty] | 1 | [8 empty] | 2 MW | 2 | 384.6154 | 0.29986 |  | 384.6154 | Argus newsletter 01/06/2022
1733 | HY2 Lausitz | DEU | 2025 |  | Concept | Other Electrolysis | Unknown PtX | Other/Unknown | N/A | H2 | [14 empty] | 155 MW | 155 | 34444.4444 | 26.8543 |  | 34444.4444
1735 | H2 Emden Electrolyzer | DEU | 2023 |  | Concept | Other Electrolysis | Unknown PtX | Dedicated renewable | Unknown | H2 | [5 empty] | 1 | [8 empty] | 50 MW | 50 | 11111.1111 | 8.6627 |  | 11111.1111 | [1403] | [118]
1736 | Referenzkraftwerk Lausitz | DEU | 2025 |  | Concept | PEM |  | Dedicated renewable | Unknown | H2 |  |  |  |  | 1 | 1 | [8 empty] | 10 MW | 10 | 1923.0769 | 1.4993 |  | 1923.0769 | [1404]
1737 | Wenger Engineering Bremerhaven | DEU |  |  | Feasibility study | Other Electrolysis | ALK+PEM | Dedicated renewable | Onshore wind | H2 |  |  |  |  | 1 | 1 | [8 empty] | 1.3 MW | 1.3 | 288.8889 | 0.22523 |  | 288.8889 | [1405]
1738 | Lighthouse Project PtG Baden-Wuerttemberg | DEU | 2020 |  | Operational | ALK |  | Dedicated renewable | Hydropower | H2 | [5 empty] | 1 |  | 1 | [6 empty] | 1 MW | 1 | 217.3913 | 0.16949 |  | 217.3913 | [1406]
1739 | Hidroelectrica Ostrovu Mare | ROU | 2026 |  | Feasibility study | Other Electrolysis | Unknown PtX | Dedicated renewable | Solar PV | H2 | [14 empty] | 50 MW | 50 | 11111.1111 | 8.6627 |  | 11111.1111 | [1407]
1740 | KEME Energy Sines | PRT |  |  | Concept | Other Electrolysis | Unknown PtX | Dedicated renewable | Unknown | H2 |  |  |  |  | 1 | 1 | [8 empty] | 1.5 MW | 1.5 | 333.3333 | 0.25988 |  | 333.3333 | [1408]
1741 | Hyundai Heavy Industries - HHI East Sea - Phase I | KOR | 2025 |  | Concept | Other Electrolysis | Unknown PtX | Dedicated renewable | Offshore wind | H2 | [5 empty] | 1 | [8 empty] | 100 MW | 100 | 22222.2222 | 17.3253 |  | 22222.2222 | [1409] | [44]
1742 | Hyundai Heavy Industries - HHI East Sea- Phase II | KOR | 2030 |  | Concept | Other Electrolysis | Unknown PtX | Dedicated renewable | Offshore wind | H2 | [5 empty] | 1 | [8 empty] | 1200 MW | 1100 | 244444.4444 | 190.5787 |  | 244444.4444 | [1409] | [44]
1743 | Gron Fuel Renewable Energy Complex | USA | 2030 |  | Feasibility study | Other Electrolysis | Unknown PtX | Other/Unknown | N/A | H2 | [11 empty] | 1 |  |  | 60,000 bpd low-carbon renewable diesel - 1000 MW equivalnet | 1000 | 222222.2222 | 173.2533 |  | 222222.2222 | [1410] | [61][62]
1744 | Woodside H2OK | USA | 2025 |  | Feasibility study | Other Electrolysis | Unknown PtX | Other/Unknown | N/A | H2 | [14 empty] | 290 MW | 290 | 64444.4444 | 50.2435 |  | 64444.4444 | [1411]
1745 | Avangrid Connecticut project | USA |  |  | Feasibility study | Other Electrolysis | Unknown PtX | Dedicated renewable | Offshore wind | H2 | [6 empty] | 1 | 1 | [6 empty] | 20 MW | 20 | 4444.4444 | 3.4651 |  | 4444.4444 | [1412] [1413]
1746 | Avangrid Oregon project | USA |  |  | Feasibility study | Other Electrolysis | Unknown PtX | Dedicated renewable | Offshore wind | H2 | [8 empty] | 1 | [5 empty] | 20 MW | 20 | 4444.4444 | 3.4651 |  | 4444.4444 | [1412] [1413]
1747 | Liberty Steel DRI plant | FRA |  |  | Feasibility study | Other Electrolysis | Unknown PtX | Other/Unknown | N/A | H2 |  |  |  | 1 | [10 empty] | 1000 MW | 1000 | 222222.2222 | 173.2533 |  | 222222.2222 | [1414]
1748 | GH2 Green Hydrogen Project, phase 1 | FRA | 2025 |  | Concept | ALK |  | Dedicated renewable | Solar PV | H2 | [5 empty] | 1 | [5 empty] | 1 |  |  | 100 MW | 100 | 21739.1304 | 16.9487 |  | 21739.1304 | [1416]
1749 | GH2 Green Hydrogen Project, phase 2 | FRA | 2027 |  | Concept | Other Electrolysis | Unknown PtX | Other/Unknown | N/A | H2 | [5 empty] | 1 | [5 empty] | 1 |  |  | 300 MW | 200 | 44444.4444 | 34.6507 |  | 44444.4444 | [1415]
1750 | Masshylia | FRA | 2026 |  | Feasibility study | Other Electrolysis | Unknown PtX | Dedicated renewable | Solar PV | H2 | [10 empty] | 1 |  |  |  | 125 MW | 125 | 27777.7778 | 21.6567 |  | 27777.7778 | [1417]
1751 | H2 Loire Vallée | FRA | 2022 |  | Concept | Other Electrolysis | Unknown PtX | Other/Unknown | N/A | H2 | [14 empty] | 8 MW | 8 | 1777.7778 | 1.386 |  | 1777.7778
1752 | Dijon Métropole Smart EnergHy | FRA | 2023 |  | Under construction | ALK |  | Grid | N/A | H2 | [5 empty] | 1 | [8 empty] | 1 MW | 1 | 217.3913 | 0.16949 |  | 217.3913 | [1418] [1419]
1753 | H-Awel | GBR | 2023 |  |  | PEM |  | Dedicated renewable | Onshore wind | H2 |  |  |  | 1 |  | 1 | [8 empty] | 50 MW | 50 | 9615.3846 | 7.4965 |  | 9615.3846 | [1420] | [119]
1754 | Mayflower Hydrogen project | GBR | 2025 |  | Feasibility study | PEM |  | Other/Unknown | N/A | H2 | [5 empty] | 1 | [5 empty] | 1 |  |  | 20 MW | 20 | 3846.1538 | 2.9986 |  | 3846.1538 | [1421]
1755 | Eneus Energy Hammars Hill | GBR |  |  |  | Other Electrolysis | Unknown PtX | Other/Unknown | N/A | Ammonia |  | 1 | [12 empty] | 12.9 MW | 12.9 | 2866.6667 | 2.235 |  | 2866.6667 | [1422]
1756 | Tarragona Green Chenical complex, phase 1 | ESP |  |  | Concept | Other Electrolysis | Unknown PtX | Other/Unknown | N/A | H2 |  |  |  |  | 1 | 1 | [8 empty] | 5 MW | 5 | 1111.1111 | 0.86627 |  | 1111.1111 | [1423]
1757 | Tarragona Green Chenical complex, phase 2 | ESP |  |  | Concept | Other Electrolysis | Unknown PtX | Other/Unknown | N/A | H2 |  |  |  |  | 1 | 1 | [8 empty] | 50 MW | 45 | 10000 | 7.7964 |  | 10000 | [1423]
1758 | Tarragona Green Chenical complex, phase 3 | ESP |  |  | Concept | Other Electrolysis | Unknown PtX | Other/Unknown | N/A | H2 |  |  |  |  | 1 | 1 | [8 empty] | 70 MW | 20 | 4444.4444 | 3.4651 |  | 4444.4444 | [1423]
1759 | GAIL Vijaipur project | IND | 2023 |  | FID | PEM |  | Dedicated renewable | Unknown | H2 |  |  |  |  | 1 | [9 empty] | 10 MW | 10 | 1923.0769 | 1.4993 |  | 1923.0769 | [1424] | [144]
1760 | Huadian Baotou City Damaoqi Hydrogen Production Electrolysis Project | CHN | 2022 |  | Concept | ALK |  | Dedicated renewable | Others/Various | H2 | [14 empty] | 100 MW | 100 | 21739.1304 | 16.9487 |  | 21739.1304 |  | [78]
1762 | Shandong Weifang Economic Development Zone | CHN |  |  | Concept | ALK |  | Dedicated renewable | Solar PV | H2 | [14 empty] | 50 MW | 50 | 10869.5652 | 8.4743 |  | 10869.5652
1764 | Anil urea plant | IND | 2030 |  | Concept | Other Electrolysis | Unknown PtX | Dedicated renewable | Others/Various | Ammonia |  | 1 | [12 empty] | 1 Mt H2/y | 5771.8947 | 1282643.2713 | 1000 |  | 1282643.2713 |  | [31]
1765 | HH2E - Met Northeast Germany, phase 1 | DEU | 2025 |  | Feasibility study | ALK |  | Dedicated renewable | Others/Various | H2 |  |  |  |  | 1 | 1 | [8 empty] | 100 MW | 100 | 21739.1304 | 16.9487 |  | 21739.1304 | [1426] | [63]
1766 | HH2E - Met Northeast Germany, phase 2 | DEU | 2030 |  | Concept | Other Electrolysis | Unknown PtX | Dedicated renewable | Others/Various | H2 |  |  |  |  | 1 | 1 | [8 empty] | 1 GW | 1000 | 222222.2222 | 173.2533 |  | 222222.2222 | [1426] | [63]
1767 | Ferrosilva fossil-free DRI | SWE | 2029 |  | Concept | Biomass w CCUS |  | N/A | N/A | H2 |  |  |  | 1 | [15 empty] | 0
1768 | Hysetco taxi project | FRA | 2024 |  | FID | PEM |  | Other/Unknown | N/A | H2 | [5 empty] | 1 | [8 empty] | 2.5MW | 2.5 | 480.7692 | 0.37483 |  | 480.7692 | [1429]
1777 | Zhongyuan Oil Field MW-Scale Renewable P2G, phase 1 | CHN | 2022 |  | Under construction | PEM |  | Dedicated renewable | Onshore wind | H2 | 1 | [13 empty] | 4080000 nm3/y | 2.4219 | 465.7534 | 0.36312 |  | 465.7534 | [1430] | [151]
1778 | Zhongyuan Oil Field MW-Scale Renewable P2G, phase 2 | CHN |  |  | Concept | PEM |  | Dedicated renewable | Onshore wind | H2 | 1 | [13 empty] | 53000000 nm3/y | 29.0393 | 5584.4749 | 4.3539 |  | 5584.4749 | [1430]
1783 | Hyper Hydrogen Energy Zhangjiakou Wind Power Hebei - second phase | CHN | 2022 |  | FID | ALK |  | Dedicated renewable | Onshore wind | H2 | [5 empty] | 1 | [8 empty] | 27.8 t/d | 59.8689 | 13014.9813 | 10.147 |  | 13014.9813 | [360] | [81]
1800 | Maire Tecnimont | USA | 2025 |  | FID | NG w CCUS | Unknown Technology | N/A | N/A | Ammonia |  | 1 | [12 empty] | 3 kt HNH3/d |  | 252910.1124 | 197.1788 |  | 0 | [1434]
1801 | Barents Blue ammonia plant, phase 2 | NOR |  |  | Concept | NG w CCUS | ATR+CCS | N/A | N/A | Ammonia |  | 1 | [12 empty] | 2Mt NH3/y - 4 Mt CO2/y |  | 230968.1761 | 180.072 | 2000000 | 250752.8855 | [797][798][799][944][1100]
1802 | Barents Blue ammonia plant, phase 3 | NOR |  |  | Concept | NG w CCUS | ATR+CCS | N/A | N/A | Ammonia |  | 1 | [12 empty] | 3Mt NH3/y - 6 Mt CO2/y |  | 230968.1761 | 180.072 | 2000000 | 250752.8855 | [797][798][799][944][1100]
1803 | Liquid Wind, FlagshipTWO | SWE |  |  | Feasibility study | Other Electrolysis | Unknown PtX | Dedicated renewable | Others/Various | MeOH |  |  | 1 | [11 empty] | 1000kt MeOH/y | 1104.3193 | 245404.2892 | 191.327 |  | 245404.2892 | [450]
1804 | SALCOS - first expansion | DEU | 2025 |  | FID | Other Electrolysis | Unknown PtX | Dedicated renewable | Onshore wind | H2 |  |  |  | 1 | [10 empty] | 1.9 Mt steel | 784.9777 | 174439.4849 | 136 |  | 174439.4849 | [1436]
1805 | Nordsee Two Offshore Wind Farm | DEU |  |  | Feasibility study | Other Electrolysis | Unknown PtX | Dedicated renewable | Offshore wind | H2 | [14 empty] | 4MW | 4 | 888.8889 | 0.69301 |  | 888.8889 | [1437]
1806 | Holland Hydrogen - phase 2 | NLD | 2027 |  | Feasibility study | ALK |  | Dedicated renewable | Offshore wind | H2 | 1 | [13 empty] | 400MW | 200 | 44444.4444 | 34.6507 |  | 44444.4444 | [1437] | [142]
1807 | H2era | NLD | 2027 |  | Feasibility study | Other Electrolysis | Unknown PtX | Dedicated renewable | Offshore wind | H2 | [14 empty] | 500MW | 500 | 111111.1111 | 86.6267 |  | 111111.1111 | [1438]
1808 | Unigel, phase I | BRA | 2023 |  | FID | ALK |  | Dedicated renewable | Onshore wind | Ammonia |  | 1 | [12 empty] | 60MW | 60 | 13043.4783 | 10.1692 |  | 13043.4783 | [1441][1442] | [115]
1809 | Unigel, phase II | BRA | 2025 |  | Feasibility study | ALK |  | Dedicated renewable | Onshore wind | Ammonia |  | 1 | [12 empty] | 240MW | 180 | 39130.4348 | 30.5077 |  | 39130.4348 | [1441][1442]
1810 | Mmex Resources Corporation | PER |  |  | Feasibility study | PEM |  | Dedicated renewable | Unknown | H2 | [14 empty] | 55t H2/d | 133.8951 | 25749.0637 | 20.075 |  | 25749.0637 | [1443]
1811 | Tees Green Hydrogen, phase 1 | GBR |  |  | Feasibility study | Other Electrolysis | Unknown PtX | Dedicated renewable | Offshore wind | H2 |  |  |  | 1 | 1 | 1 | [8 empty] | 35-50MW | 42.5 | 9444.4444 | 7.3633 |  | 9444.4444 | [1444]
1812 | Tees Green Hydrogen, phase 2 | GBR |  |  | Feasibility study | Other Electrolysis | Unknown PtX | Dedicated renewable | Offshore wind | H2 |  |  |  | 1 | 1 | 1 | [8 empty] | 500MW | 457.5 | 101666.6667 | 79.2634 |  | 101666.6667 | [1444]
1813 | GravitHy | FRA | 2027 |  | Feasibility study | Other Electrolysis | Unknown PtX | Dedicated renewable | Unknown | H2 |  |  |  | 1 | [10 empty] | 2 Mt DRI | 692.6274 | 153917.1926 | 120 |  | 153917.1926 | [1445]
1814 | VoltH2 - Delfzijl | NLD | 2024 |  | Feasibility study | Other Electrolysis | Unknown PtX | Dedicated renewable | Offshore wind | H2 |  |  |  |  | 1 | [9 empty] | 50MW | 50 | 11111.1111 | 8.6627 |  | 11111.1111 | [1447]
1815 | Green Fuels hamburg | DEU | 2026 |  | Feasibility study | PEM |  | Dedicated renewable | Offshore wind | Synfuels | [14 empty] | 10 kt Synthetic kerosene/y | 34.2624 | 6588.9209 | 5.137 |  | 6588.9209 | [1450]
1816 | Navigator - P2X-Europe JV | PRT | 2026 |  | Feasibility study | Other Electrolysis | Unknown PtX | Dedicated renewable | Unknown | Synfuels | [11 empty] | 1 |  |  | 80 kt Synthetic kerosene/y | 274.0991 | 52711.3673 | 41.0959 |  | 52711.3673 | [1451]
1817 | SkyFuelH2 | SWE |  |  | Concept | Other Electrolysis | Unknown PtX | Dedicated renewable | Unknown | Synfuels | [11 empty] | 1 | [7 empty] | 0 | [1452]
1818 | C-Zero California project | USA | 2023 |  | Feasibility study | NG w CCUS | Methane pyrolysis | N/A | N/A | H2 | [14 empty] | 400 kg H2/d |  | 187.2659 | 0.146 |  | 0 | [1453]
1819 | Viva Energy HRS | AUS | 2023 |  | FID | PEM |  | Other/Unknown | N/A | H2 | [5 empty] | 1 | [8 empty] | 1t H2/d | 2.4345 | 468.1648 | 0.365 |  | 468.1648 | [1454]
1820 | ReNew Power - Egypt MoU, Hydrogen, phase 1 | EGY | 2025 |  | Concept | Other Electrolysis | Unknown PtX | Dedicated renewable | Unknown | H2 | [14 empty] | 20 t H2/y | 115.4379 | 25652.8654 | 20 |  | 25652.8654 | [1456] | [50]
1821 | ReNew Power - Egypt MoU, Hydrogen, phase 2 | EGY | 2029 |  | Concept | Other Electrolysis | Unknown PtX | Dedicated renewable | Unknown | H2 | [14 empty] | 200 kt H2/y | 1038.941 | 230875.7888 | 180 |  | 230875.7888 | [1456] | [50]
1822 | ReNew Power - Egypt MoU, Ammonia phase 1 | EGY |  |  | Concept | Other Electrolysis | Unknown PtX | Dedicated renewable | Unknown | Ammonia |  | 1 | [17 empty] | 0 | [1456] | [50]
1823 | ReNew Power - Egypt MoU, Ammonia phase 2 | EGY |  |  | Concept | Other Electrolysis | Unknown PtX | Dedicated renewable | Unknown | Ammonia |  | 1 | [17 empty] | 0 | [1456] | [50]
1824 | ScottishPower - Felixtowe Port | GBR | 2025 |  | Concept | Other Electrolysis | Unknown PtX | Dedicated renewable | Unknown | H2 |  | 1 | 1 |  | 1 | 1 | [5 empty] | 1 |  |  | 100 MW | 100 | 22222.2222 | 17.3253 |  | 22222.2222 | [1457]
1825 | Verbund - Burgenland Energie, phase 1 | AUT | 2026 |  | Feasibility study | Other Electrolysis | Unknown PtX | Dedicated renewable | Others/Various | H2 | [14 empty] | 9kt H2/y | 51.9471 | 11543.7894 | 9 |  | 11543.7894 | [1458]
1826 | Verbund - Burgenland Energie, phase 2 | AUT | 2030 |  | Feasibility study | Other Electrolysis | Unknown PtX | Dedicated renewable | Others/Various | H2 | [14 empty] | 40kt H2/y | 178.9287 | 39761.9414 | 31 |  | 39761.9414 | [1458]
1827 | Marubeni methanation project | PER |  |  | Concept | Other Electrolysis | Unknown PtX | Dedicated renewable | Unknown | CH4 | [12 empty] | 1 | [6 empty] | 0 | [1459]
1828 | Saint John, New Brunswick refinery | CAN | 2023 |  | FID | PEM |  | Dedicated renewable | Unknown | H2 | 1 | [13 empty] | 5MW | 5 | 961.5385 | 0.74965 |  | 961.5385 | [1460] | [147]
1829 | Plug Power Port of Antwerp-Bruges | BEL | 2025 |  | Feasibility study | PEM |  | Dedicated renewable | Unknown | H2 | [14 empty] | 100MW | 100 | 19230.7692 | 14.9931 |  | 19230.7692 | [1463]
1830 | Ineratec PtX plant in Frankfurt | DEU | 2023 |  | Under construction | Other Electrolysis | Unknown PtX | Dedicated renewable | Unknown | Synfuels | [11 empty] | 1 |  |  | 10MW - 4.6 million litres synthetic kerosene per year | 10 | 2222.2222 | 1.7325 |  | 2222.2222 | [1461][1462]
1831 | Hydrogen City, phase 1 | USA | 2026 |  | Feasibility study | Other Electrolysis | Unknown PtX | Dedicated renewable | Others/Various | H2 |  | 1 |  |  |  | 1 | 1 |  |  |  |  | 1 |  |  | 2GW | 2000 | 444444.4444 | 346.5067 |  | 444444.4444 | [1464] | [32]
1832 | Hydrogen City, phase 2 | USA |  |  | Concept | Other Electrolysis | Unknown PtX | Dedicated renewable | Others/Various | H2 |  | 1 |  |  |  | 1 | 1 |  |  |  |  | 1 |  |  | 3 Mt H2/y | 15315.7226 | 3403493.9203 | 2653.5 |  | 3403493.9203 | [1464]
1833 | Spirit of Scotia Green Hydrogen Production Hub | CAN |  |  | Concept | Other Electrolysis | Unknown PtX | Dedicated renewable | Offshore wind | H2 | [14 empty] | 43 Mt H2/y | 248.1915 | 55153.6607 | 43 |  | 55153.6607 | [1465]
1834 | Fleur-de-lys Green Hydrogen Production Hub | CAN |  |  | Concept | Other Electrolysis | Unknown PtX | Dedicated renewable | Offshore wind | H2 | [14 empty] | 43 Mt H2/y | 248.1915 | 55153.6607 | 43 |  | 55153.6607 | [1466]
1835 | Storengy methanation plant in Pau | FRA |  |  | Feasibility study | Other Electrolysis | Unknown PtX | Dedicated renewable | Others/Various | CH4 | [12 empty] | 1 |  | 13000MWh CH4/y | 2.9234 | 649.6505 | 0.50649 |  | 649.6505 | [1467]
1836 | MoU Sri Lanka-Greenstat | LKA |  |  | Concept | Other Electrolysis | Unknown PtX | Dedicated renewable | Others/Various | H2 | [19 empty] | 0 | [1469]
1837 | RENEWSTABLE SARDIDROGENO | ITA |  |  | Concept | Other Electrolysis | Unknown PtX | Dedicated renewable | Others/Various | H2 | [6 empty] | 1 | [12 empty] | 0 | [1470]
1838 | CAGOU – New Caledonia | FRA | 2024 |  | Concept | Other Electrolysis | Unknown PtX | Dedicated renewable | Others/Various | H2 | [6 empty] | 1 | [12 empty] | 0 | [1471]
1839 | CYR – Australia - NPA RENEWSATBLE | AUS | 2026 |  | Concept | Other Electrolysis | Unknown PtX | Dedicated renewable | Others/Various | H2 | [5 empty] | 1 | 1 | [12 empty] | 0 | [1474]
1840 | CYR – Australia - Torres Strait Renewstable RENEWSATBLE | AUS | 2026 |  | Concept | Other Electrolysis | Unknown PtX | Dedicated renewable | Others/Various | H2 | [5 empty] | 1 | 1 | [12 empty] | 0 | [1474]
1841 | RENEWSTABLE SUMBA | IDN |  |  | Concept | Other Electrolysis | Unknown PtX | Dedicated renewable | Others/Various | H2 | [6 empty] | 1 | [12 empty] | 0 | [1472]
1843 | Dylan, phase 1 | GBR | 2028 |  | Feasibility study | Other Electrolysis | Unknown PtX | Dedicated renewable | Offshore wind | H2 | [14 empty] | 300MW | 300 | 66666.6667 | 51.976 |  | 66666.6667 | [1476][1477]
1844 | Dylan, phase 2 | GBR | 2030 |  | Concept | Other Electrolysis | Unknown PtX | Dedicated renewable | Offshore wind | H2 | [14 empty] | 1GW | 700 | 155555.5556 | 121.2773 |  | 155555.5556 | [1476][1477]
1845 | WAviatER | NLD | 2023 |  | DEMO | Other Electrolysis | Unknown PtX | Dedicated renewable | Unknown | H2 | [5 empty] | 1 | [13 empty] | 0 | [1488]
1846 | MoU GGGI, Samsung and Hyundai | IDN |  |  | Concept | Other Electrolysis | Unknown PtX | Dedicated renewable | Others/Various | Ammonia |  | 1 | [17 empty] | 0 | [1479]
1847 | MoU EEC-Niger | NER |  |  | Concept | Other Electrolysis | Unknown PtX | Dedicated renewable | Unknown | H2 | [19 empty] | 0 | [1480]
1848 | MoU Oil & Natural Gas Corporation (ONGC) and Greenko | IND | 2026 |  | Concept | ALK |  | Dedicated renewable | Others/Various | Ammonia |  | 1 | [12 empty] | 1.3GW | 1300 | 282608.6957 | 220.333 |  | 282608.6957 | [1481] | [42]
1849 | AGL Energy Torrens Island | AUS |  |  | Concept | Other Electrolysis | Unknown PtX | Dedicated renewable | Unknown | H2 | [19 empty] | 0 | [1483]
1850 | MoU RWE-Arcelor Mittal North Sea plant | DEU | 2026 |  | Concept | Other Electrolysis | Unknown PtX | Dedicated renewable | Offshore wind | H2 |  |  |  | 1 | [15 empty] | 0 | [1484]
1851 | Tambor Green Hydrogen Hub project | URY |  |  | Feasibility study | Other Electrolysis | Unknown PtX | Dedicated renewable | Others/Various | MeOH |  |  | 1 | [11 empty] | 350MW | 350 | 77777.7778 | 60.6387 |  | 77777.7778 | [1485]
1852 | MoU Ieasa and Fraunhofer Institute | ARG |  |  | Concept | Other Electrolysis | Unknown PtX | Dedicated renewable | Offshore wind | H2 |  |  |  |  | 1 | 1 | [13 empty] | 0 | [1486]
1853 | MoU Shell - Acu Port, phase 1 | BRA | 2025 |  | Concept | Other Electrolysis | Unknown PtX | Grid | N/A | H2 | [14 empty] | 10 MW | 10 | 2222.2222 | 1.7325 |  | 2222.2222 | [1487]
1854 | MoU Shell - Acu Port, phase 1 | BRA |  |  | Concept | Other Electrolysis | Unknown PtX | Grid | N/A | H2 | [14 empty] | 100 MW | 90 | 20000 | 15.5928 |  | 20000 | [1487]
1855 | TAQA & Abu Dhabi Ports | ARE |  |  | Concept | Other Electrolysis | Unknown PtX | Dedicated renewable | Solar PV | H2 | [14 empty] | 100kt H2/y | 577.1895 | 128264.3271 | 100 |  | 128264.3271 | [1488]
1856 | Carlton Power hydrogen hub | GBR | 2025 |  | Feasibility study | Other Electrolysis | Unknown PtX | Dedicated renewable | Unknown | H2 | [5 empty] | 1 | 1 | [7 empty] | 35MW | 35 | 7777.7778 | 6.0639 |  | 7777.7778 | [1489]
1857 | Sun-to-Liquid | ESP | 2022 |  | DEMO | Other | Concentrated solar synfuels production | N/A | N/A | Synfuels | [11 empty] | 1 | [7 empty] | 0 | [1490]
1858 | Synhelion | DEU |  |  | Under construction | Other | Concentrated solar synfuels production | N/A | N/A | Synfuels | [11 empty] | 1 | [7 empty] | 0 | [1490]
1859 | MoU TOYO-Pupuk Indonesia Holding Company | IDN |  |  | Concept | Other Electrolysis | Unknown PtX | Dedicated renewable | Unknown | Ammonia |  | 1 | [17 empty] | 0 | [1491]
1860 | ACME Tamil Nadu plant | IND |  |  | Feasibility study | Other Electrolysis | Unknown PtX | Dedicated renewable | Solar PV | H2 | 1 | 1 |  | 1 | 1 | 1 | 1 | [7 empty] | 1.5GW | 1500 | 333333.3333 | 259.88 |  | 333333.3333 | [1492]
1861 | EDP Pecem pilot | BRA | 2022 |  | Under construction | PEM |  | Dedicated renewable | Solar PV | H2 | [14 empty] | 250 Nm3 H2/h | 1.3 | 250 | 0.19491 |  | 250 | [1493] | [150]
1862 | First Ammonia plant in Brunsbüttel | DEU |  |  | Feasibility study | SOEC |  | Dedicated renewable | Unknown | Ammonia |  | 1 | [12 empty] | 300MW | 300 | 78947.3684 | 61.5505 |  | 78947.3684 | [1494]
1864 | Aeropuerto de Santiago | CHL |  |  | Concept | Other Electrolysis | Unknown PtX | Dedicated renewable | Solar PV | H2 | [5 empty] | 1 | [13 empty] | 0 | [1497]
1865 | CenterPoint Minneapolis grren hydrogen | USA | 2022 |  | DEMO | Other Electrolysis | Unknown PtX | Dedicated renewable | Unknown | H2 | [7 empty] | 1 | [6 empty] | 1MW | 1 | 222.2222 | 0.17325 |  | 222.2222 | [1498]
1866 | Gen2 Energy, Nesbruket | NOR | 2025 |  | Concept | Other Electrolysis | Unknown PtX | Dedicated renewable | Unknown | H2 | [19 empty] | 0 | [1500]
1867 | Gen2 Energy, Holandsvika | NOR | 2025 |  | Concept | Other Electrolysis | Unknown PtX | Dedicated renewable | Unknown | H2 | [19 empty] | 0 | [1500]
1868 | Gen2 Energy, Meråker | NOR | 2024 |  | Feasibility study | Other Electrolysis | Unknown PtX | Dedicated renewable | Unknown | H2 | [14 empty] | 20MW | 20 | 4444.4444 | 3.4651 |  | 4444.4444 | [1500]
1869 | HTEC Burnaby plant | CAN |  |  | FID | Other Electrolysis | Unknown PtX | Other/Unknown | N/A | H2 | [5 empty] | 1 | [8 empty] | 1t H2/d | 2.1067 | 468.1648 | 0.365 |  | 468.1648 | [1501]
1870 | Lion Energy HRS | AUS |  |  | Feasibility study | Other Electrolysis | Unknown PtX | Other/Unknown | N/A | H2 | [5 empty] | 1 | [13 empty] | 0 | [1502]
1871 | Norwegian Hydrogen, Hellesylt Hydrogen Hub 1st project | NOR | 2023 |  | FID | PEM |  | Dedicated renewable | Unknown | H2 | [5 empty] | 1 | [8 empty] | 3MW | 3 | 576.9231 | 0.44979 |  | 576.9231 | [1503]
1872 | MoU BP - ADNOC | ARE |  |  | Concept | NG w CCUS | Unknown Technology | N/A | N/A | H2 | [19 empty] | 0 | [1504]
1873 | RIC Energy Valladolid | ESP |  |  | FID | Other Electrolysis | Unknown PtX | Dedicated renewable | Solar PV | H2 |  |  |  |  | 1 | 1 |  | 1 | [11 empty] | 0 | [1505]
1874 | Ansasol - Castilla y León | ESP |  |  | Concept | Other Electrolysis | Unknown PtX | Dedicated renewable | Solar PV | H2 | [5 empty] | 1 | [8 empty] | 13kt/y | 75.0346 | 16674.3625 | 13 |  | 16674.3625 | [1506]
1875 | Cartagena refinery | COL | 2026 |  | Feasibility study | Other Electrolysis | Unknown PtX | Dedicated renewable | Unknown | H2 | 1 |  |  |  |  | 1 |  | 1 | [6 empty] | 40MWel | 40 | 8888.8889 | 6.9301 |  | 8888.8889 | [1507]
1876 | Barrancabermeja refinery | COL | 2026 |  | Feasibility study | Other Electrolysis | Unknown PtX | Dedicated renewable | Unknown | H2 | 1 |  |  |  |  | 1 |  | 1 | [6 empty] | 60MW | 60 | 13333.3333 | 10.3952 |  | 13333.3333 | [1507]
1877 | Sines refinery (phase 3) | PRT |  |  | Concept | Other Electrolysis | Unknown PtX | Dedicated renewable | Unknown | H2 | 1 | 1 | [9 empty] | 1 |  |  | 1000MW | 900 | 200000 | 155.928 |  | 200000 | [952]
1878 | BrintØ - Hydrogen Island | DNK | 2030 |  | Concept | Other Electrolysis | Unknown PtX | Dedicated renewable | Offshore wind | H2 | [14 empty] | 1Mt H2/y | 5771.8947 | 1282643.2713 | 1000 |  | 1282643.2713 | [1508] | [11]
1879 | University of New South Wales biomass demo | AUS |  |  | DEMO | Biomass |  | N/A | N/A | H2 | [19 empty] | 0 | [1509]
1880 | Fortescue Future Industries - Industrial Park at TransAlta coal mine conversion | USA |  |  | Concept | Other Electrolysis | Unknown PtX | Dedicated renewable | Unknown | H2 | [19 empty] | 0 | [1511]
1881 | MadoquaPower2X - Sines | PRT | 2030 |  | Feasibility study | Other Electrolysis | Unknown PtX | Dedicated renewable | Unknown | H2 |  | 1 | [12 empty] | 500MW | 500 | 111111.1111 | 86.6267 |  | 111111.1111 | [1512]
1882 | Gladstone Energy and Ammonia Project | AUS | 2024 |  | Feasibility study | Other Electrolysis | Unknown PtX | Dedicated renewable | Unknown | Ammonia |  | 1 | [12 empty] | 91kt H2/y | 525.2424 | 116720.5377 | 91 |  | 116720.5377 | [1513]
1883 | River Wind Ukraine, phase1 | UKR |  |  | Concept | Other Electrolysis | Unknown PtX | Dedicated renewable | Onshore wind | H2 | [14 empty] | 500MW | 500 | 111111.1111 | 86.6267 |  | 111111.1111 | [1515]
1884 | River Wind Ukraine, phase 2 | UKR |  |  | Concept | Other Electrolysis | Unknown PtX | Dedicated renewable | Onshore wind | H2 | [14 empty] | 1700MW | 1200 | 266666.6667 | 207.904 |  | 266666.6667 | [1515]
1885 | River Wind Ukraine, phase 3 | UKR |  |  | Concept | Other Electrolysis | Unknown PtX | Dedicated renewable | Onshore wind | H2 | [14 empty] | 3GW | 1300 | 288888.8889 | 225.2293 |  | 288888.8889 | [1515]
1886 | Jangada | DEU | 2026 |  | Feasibility study | PEM |  | Grid | N/A | MeOH |  |  | 1 | [11 empty] | 70MW | 70 | 13461.5385 | 10.4952 |  | 13461.5385 | [1516]
1887 | Iverson e-fuels | NOR | 2026 |  | Feasibility study | Other Electrolysis | Unknown PtX | Dedicated renewable | Unknown | Ammonia |  | 1 | [12 empty] | 255MW | 255 | 56666.6667 | 44.1796 |  | 56666.6667 | [1516]
1888 | Sunrhyse | FRA | 2024 |  | Feasibility study | Other Electrolysis | Unknown PtX | Dedicated renewable | Solar PV | H2 | [5 empty] | 1 |  | 1 | [6 empty] | 30MW | 30 | 6666.6667 | 5.1976 |  | 6666.6667 | [1516]
1889 | HYNOVERA | FRA |  |  | Feasibility study | Other Electrolysis | Unknown PtX | Dedicated renewable | Unknown | Synfuels |  |  | 1 | [8 empty] | 1 |  |  | 100MW | 100 | 22222.2222 | 17.3253 |  | 22222.2222 | [1516]
1890 | COURANT | CAN | 2026 |  | Feasibility study | Other Electrolysis | Unknown PtX | Dedicated renewable | Unknown | Ammonia |  | 1 | [12 empty] | 173kt NH3/y | 179.8087 | 39957.4945 | 31.1525 |  | 39957.4945 | [1456]
1891 | SSE-Gamesa green hydrogen project in Gordonbush Wind Farm | GBR |  |  | Feasibility study | Other Electrolysis | Unknown PtX | Dedicated renewable | Onshore wind | H2 | [14 empty] | 2000t H2/y | 11.5438 | 2565.2865 | 2 |  | 2565.2865 | [1517]
1892 | HIF USA | USA | 2026 |  | Feasibility study | Other Electrolysis | Unknown PtX | Dedicated renewable | Others/Various | Synfuels | [11 empty] | 1 |  |  | 900kt H2/y | 5194.7052 | 1154378.9441 | 900 |  | 1154378.9441 | [1518] | [12]
1893 | HIF Asia Pacific | AUS | 2026 |  | Feasibility study | Other Electrolysis | Unknown PtX | Dedicated renewable | Others/Various | Synfuels | [14 empty] | 250MW | 250 | 55555.5556 | 43.3133 |  | 55555.5556 | [1518]
1894 | Great Southern Project | AUS | 2023 |  | FID | Other Electrolysis | Unknown PtX | Dedicated renewable | Solar PV | H2 | [14 empty] | 1.49t H2/d | 3.139 | 697.5655 | 0.54385 |  | 697.5655 | [1519]
1895 | MoU Lhyfe-wpd | SWE |  |  | Concept | Other Electrolysis | Unknown PtX | Dedicated renewable | Offshore wind | H2 | [14 empty] | 600MW | 600 | 133333.3333 | 103.952 |  | 133333.3333 | [1520]
1896 | Kogas plant in Haengwon | KOR |  |  | FID | PEM |  | Dedicated renewable | Onshore wind | H2 | [5 empty] | 1 | [8 empty] | 1MW | 1 | 192.3077 | 0.14993 |  | 192.3077 | [1521]
1897 | MoU Fortescue Future Industries-Djibouti | DJI |  |  | Concept | Other Electrolysis | Unknown PtX | Dedicated renewable | Others/Various | H2 | [19 empty] | 0 | [1522]
1898 | Niagara Hydrogen Centre (NHC) | CAN | 2024 |  | Feasibility study | Other Electrolysis | Unknown PtX | Dedicated renewable | Hydropower | H2 |  |  |  |  | 1 | 1 | 1 | [7 empty] | 20MW | 20 | 4444.4444 | 3.4651 |  | 4444.4444 | [1523]
1899 | E-ethanol plant in Singapore | SGP |  |  | Concept | Other Electrolysis | Unknown PtX | Dedicated renewable | Unknown | MeOH | [5 empty] | 1 | [8 empty] | 50kt MeOH/y | 55.216 | 12270.2145 | 9.5663 |  | 12270.2145 | [1524]
1900 | Eyre Peninsula Gateway Hydrogen Project, phase 2 | AUS | 2030 |  | Concept | Other Electrolysis | Unknown PtX | Dedicated renewable | Unknown | H2 |  | 1 | [12 empty] | 1.5 GW - 300 kt H2/y, 800 kt NH3/y | 1400 | 311111.1111 | 242.5547 |  | 311111.1111 | [1533] | [39]
1901 | H2U Offshore ANCAP | URY |  |  | Concept | Other Electrolysis | Unknown PtX | Dedicated renewable | Offshore wind | H2 | [19 empty] | 0 | [1526]
1902 | Hyport@Duqm, phase 2 | OMN |  |  | Concept | Other Electrolysis | Unknown PtX | Dedicated renewable | Others/Various | Ammonia |  | 1 | [12 empty] | 1.5GW | 1000 | 222222.2222 | 173.2533 |  | 222222.2222 | [1527]
1903 | Mitsui - CF Industries, Donaldsonville (retrofit) | USA | 2027 |  | Feasibility study | NG w CCUS | Unknown Technology | N/A | N/A | Ammonia |  | 1 | [12 empty] | 1.7Mt NH3/y - 2 MT CO2 |  | 392645.8994 | 306.1224 | 2000000 | 250752.8855 | [1528]
1904 | Nutrien Geismar, LA | USA | 2027 |  | Feasibility study | NG w CCUS | Unknown Technology | N/A | N/A | Ammonia |  | 1 | [12 empty] | 1.2Mt NH3/y - 1.8 MT CO2 |  | 277161.8113 | 216.0864 | 1200000 | 150451.7313 | [1529]
1905 | Maersk SCZONE | ARE |  |  | Feasibility study | Other Electrolysis | Unknown PtX | Dedicated renewable | Unknown | H2 | [5 empty] | 1 | [8 empty] | 480kt H2/y | 2770.5095 | 615668.7702 | 480 |  | 615668.7702 | [1530]
1906 | P2X Europe - Nordic Electrofuel Porsgrunn project, phase 1 | NOR | 2024 |  | Feasibility study | Other Electrolysis | Unknown PtX | Dedicated renewable | Others/Various | Synfuels | [11 empty] | 1 |  |  | 8kt synfuels/y | 47.4402 | 10542.2735 | 8.2192 |  | 10542.2735 | [1531]
1907 | P2X Europe - Nordic Electrofuel Porsgrunn project, phase 1 | NOR | 2032 |  | Concept | Other Electrolysis | Unknown PtX | Dedicated renewable | Others/Various | Synfuels | [11 empty] | 1 |  |  | 800kt synfuels/y | 4696.5828 | 1043685.0728 | 813.6986 |  | 1043685.0728 | [1531]
1908 | MoU ADNOC, ENEOS, Mitsui, phase 1 | ARE |  |  | Concept | NG w CCUS | Unknown Technology | N/A | N/A | H2 | [14 empty] | 50kt H2/y |  | 64132.1636 | 50 |  | 0 | [1532]
1909 | MoU ADNOC, ENEOS, Mitsui, phase 1 | ARE |  |  | Concept | NG w CCUS | Unknown Technology | N/A | N/A | H2 | [14 empty] | 200kt H2/y |  | 192396.4907 | 150 |  | 0 | [1532]
1910 | MoU Shell - Mitsubishi, phase1 | NLD | 2030 |  | Concept | Other Electrolysis | Unknown PtX | Dedicated renewable | Offshore wind | Ammonia |  | 1 | [12 empty] | 400 kt H2/y | 2308.7579 | 513057.3085 | 400 |  | 513057.3085 | [1534] | [27]
1911 | MoU Shell - Mitsubishi, phase2 | NLD | 2043 |  | Concept | Other Electrolysis | Unknown PtX | Dedicated renewable | Offshore wind | Ammonia |  | 1 | [12 empty] | 1Mt H2/y | 3463.1368 | 769585.9628 | 600 |  | 769585.9628 | [1534]
1912 | Liberty Biomass to ammonia (western Australia) | AUS |  |  | Concept | Biomass |  | N/A | N/A | Ammonia |  | 1 | [12 empty] | 100 kt NH3/y |  | 23096.8176 | 18.0072 |  | 23096.8176 | [1535]
1913 | Ammonia project at Waitsia gas field | AUS | 2028 |  | Concept | NG w CCUS |  | N/A | N/A | Ammonia |  | 1 | [12 empty] | 1 Mt NH3/y |  | 230968.1761 | 180.072 |  | 0 | [1536]
1915 | Amun | MAR |  |  | Concept | Other Electrolysis | Unknown PtX | Dedicated renewable | Others/Various | H2 |  | 1 | [17 empty] | 0 | [1538] [1539]
1916 | First Hydrogen - Liverpool | GBR |  |  | Feasibility study | Other Electrolysis | Unknown PtX | Other/Unknown | N/A | H2 | [5 empty] | 1 | [8 empty] | 20-40 MW | 30 | 6666.6667 | 5.1976 |  | 6666.6667 | [1540]
1917 | First Hydrogen - Manchester | GBR |  |  | Feasibility study | Other Electrolysis | Unknown PtX | Other/Unknown | N/A | H2 | [5 empty] | 1 | [8 empty] | 40 MW | 40 | 8888.8889 | 6.9301 |  | 8888.8889 | [1540] [1541]
1918 | First Hydrogen - London | GBR |  |  | Feasibility study | Other Electrolysis | Unknown PtX | Other/Unknown | N/A | H2 | [5 empty] | 1 | [8 empty] | 20-40 MW | 30 | 6666.6667 | 5.1976 |  | 6666.6667 | [1540]
1919 | First Hydrogen - Thames Estuary | GBR |  |  | Feasibility study | Other Electrolysis | Unknown PtX | Other/Unknown | N/A | H2 | [5 empty] | 1 | [8 empty] | 40 MW | 40 | 8888.8889 | 6.9301 |  | 8888.8889 | [1540] [1541]
1920 | H2 hub Darwin | AUS |  |  | Concept | Other Electrolysis | Unknown PtX | Dedicated renewable | Solar PV | H2 | [14 empty] | 1000 MW | 1000 | 222222.2222 | 173.2533 |  | 222222.2222 | [1542]
1921 | Hydrogen Energy Metallurgical Chemical Demonstration Zone, 1 | CHN | 2025 |  | Feasibility study | Other Electrolysis | Unknown PtX | Dedicated renewable | Others/Various | H2 |  |  |  | 1 | [10 empty] | Total 300000 t H2/y | 1731.5684 | 384792.9814 | 300 |  | 384792.9814 | [1543] | [33]
1922 | Hydrogen Energy Metallurgical Chemical Demonstration Zone, 2 | CHN |  |  | Feasibility study | Other Electrolysis | Unknown PtX | Dedicated renewable | Others/Various | H2 |  | 1 | [12 empty] | Total 300000 t H2/y |  | 277161.8113 | 216.0864 |  | 277161.8113 | [1543] | [33]
1923 | Prieska ammonia project, phase 1 | ZAF | 2025 |  | Feasibility study | Other Electrolysis | Unknown PtX | Dedicated renewable | Others/Various | Ammonia |  | 1 | [12 empty] | 72 kt NH3/y - 12.9 kt H2/y | 74.4574 | 16546.0982 | 12.9 |  | 16546.0982 | [1544] | [34]
1924 | Prieska ammonia project, phase 2 | ZAF | 2030 |  | Concept | Other Electrolysis | Unknown PtX | Dedicated renewable | Others/Various | H2 | [14 empty] | 500 kt NH3/y production | 5621.8255 | 1249294.5462 | 974 |  | 1249294.5462 | [1544] | [34]
1925 | Ammonia Iowa project | USA |  |  | Feasibility study | Other Electrolysis | Unknown PtX | Dedicated renewable | Onshore wind | Ammonia |  | 1 | [12 empty] | 240 t NH3/d | 91.0477 | 20232.8122 | 15.7743 |  | 20232.8122 | [1545]
1926 | Inverness hydrogen hub | GBR |  |  | Feasibility study | Other Electrolysis | Unknown PtX | Other/Unknown | N/A | H2 | [5 empty] | 1 | [8 empty] | 20 MW | 20 | 4444.4444 | 3.4651 |  | 4444.4444 | [1546]
1927 | Cromarty Hydrogen Project, phase 2 | GBR | 2024 |  | Concept | PEM |  | Dedicated renewable | Unknown | H2 |  |  |  |  | 1 | [9 empty] | 300MW | 250 | 48076.9231 | 37.4827 |  | 48076.9231 | [1059][1547]
1928 | Sohar Port, phase 1 | OMN | 2024 |  | Concept | Other Electrolysis | Unknown PtX | Dedicated renewable | Unknown | H2 |  |  |  | 1 | [10 empty] | 35MW | 35 | 7777.7778 | 6.0639 |  | 7777.7778 | [1548]
1929 | Sohar Port, phase 2 | OMN |  |  | Concept | Other Electrolysis | Unknown PtX | Dedicated renewable | Unknown | H2 |  |  |  | 1 | [10 empty] | 350MW | 315 | 70000 | 54.5748 |  | 70000 | [1548]
1930 | MoU Acme-Govt of Karnataka, phase 1 | IND | 2027 |  | Concept | Other Electrolysis | Unknown PtX | Dedicated renewable | Solar PV | H2 |  | 1 | [12 empty] | 0.1 Mt NH3/y | 103.9357 | 23096.8176 | 18.0072 |  | 23096.8176 | [1549]
1931 | Energy Hub at MIRA Technology Park. | GBR | 2022 |  | FID | Other Electrolysis | Membrane-free electrolyser | Other/Unknown | N/A | H2 | [5 empty] | 1 | [8 empty] | 1.1MW | 1.1 | 244.4444 | 0.19058 |  | 244.4444 | [1550]
1932 | CF Industries - Mitsui Gulf Coast plant | USA | 2027 |  | Feasibility study | NG w CCUS | Unknown Technology | N/A | N/A | Ammonia |  | 1 | [12 empty] | 1-1.4 Mt NH3/y |  | 323355.4465 | 252.1008 |  | 0 | [1551] [1552]
1933 | MoU Acme-Govt of Karnataka, phase 2 | IND |  |  | Concept | Other Electrolysis | Unknown PtX | Dedicated renewable | Solar PV | H2 |  | 1 | [12 empty] | 1.2 Mt NH3/y | 1143.2925 | 254064.9937 | 198.0792 |  | 254064.9937 | [1549]
| Non-energy related projects (post-2021) |  |  |  | Other/Unknown | ALK |  | Other/unknown | [16 empty] | 0MW |  |  |  |  | 0
Note on B12: Author: May include other projects already in the database
Note on B273: Author: May include other projects already in the database
Note on B274: Author: May include other projects already in the database
Note on B277: Author: May include other projects already in the database
Note on B279: Author: May include other projects already in the database
Note on I294: Author: This project uses electricity from a Solar PV plant and grid/coal-power plant
Note on B404: Author: There are over 20 different projects with over 100 partners under HYPOS, see: http://www.hypos-eastgermany.de/die-projektvorhaben/hypos-projekte/
Note on B543: Author: May include other projects already in the database
Note on B615: Author: May include other projects already in the database
Note on B675: Author: May include other projects already in the database
Note on B784: Author: May include other projects already in the database
Note on AC993: Author: assuming 69% efficiency

## Lists (hidden)
DATABASE
Status |  | Technology types |  |  | Grid/Dedicated |  |  | Product | Type of renewable | Load Factors
Concept |  | ALK | 0.0046 |  | Grid |  |  | H2 | Solar PV | 0.3
Feasibility study |  | PEM | 0.0052 |  | Grid (excess renewable) |  |  | Ammonia | Onshore wind | 0.4
FID |  | SOEC | 0.0038 |  | Dedicated renewable |  |  | MeOH | Offshore wind | 0.55
Under construction |  | Other Electrolysis | 0.0045 |  | Other/Unknown |  |  | CH4 | Hydropower | 0.45
Operational |  | NG w CCUS |  |  | N/A |  |  | Synfuels | Others/Various | 0.5
Decommisioned |  | Coal w CCUS |  |  | Nuclear |  |  | LOHC | Unknown | 0
Other/Unknown |  | Oil w CCUS | [5 empty] | Various | N/A
DEMO |  | Biomass
Biomass w CCUS
Other
MODELLING
Model | Scenario
Supply | STEPS
Industry | SDS
Both
None
Supply regions |  | Supply applications |  | Supply technologies |  |  | New/replace |  | Grid/Dedicated |  | CO2 origin
AUS |  | Merchant |  | Natural gas w/o CO2 capture |  |  | New capacity |  | Grid |  | Biogenic
BRA |  | Refining |  | Natural gas w/ CO2 capture |  |  | Replace existing |  | Grid (excess renewable) |  | Fossil
CAN |  | Ammonia |  | Natural gas w/ CO2 capture for ammonia production |  |  |  |  | Dedicated renewable |  | DAC
CASP |  | Synfuels |  | Hard coal w/o CO2 capture |  |  |  |  | Other |  | Mixed
CHN |  | SynCH4 |  | Hard coal w/ CO2 capture | [6 empty] | Unknown
CSAA |  | Biofuels |  | Biomass w/o CO2 capture
CSAB |  | Various |  | Biomass w/ CO2 capture
EUA |  |  |  | Electricity
EUB
EUC
GBR
IDN
IND
JPN
KOR
MEA
MEX
NAFR
NDE
NDN
OAFR
OASE
ODA
OEURA
OEURB
RUS
USA
ZAF
Industry regions |  | Industry applications |  | New/replace |  | Grid/Dedicated |  |  | Imported Hydrogen from supply |  |  | Buildings regions | Buildings uses | Transport regions
AUNZ |  | H2 DRI |  | New capacity |  | Grid |  |  | Iron&Steel |  |  | AUS | Residential | ASEAN9
BRAZIL |  | DRI blending |  | Replace existing |  | Grid (excess renewable) |  |  | Chemicals |  |  | Brazil | Non Res - Education | ATE
CAN |  | BF blending |  |  |  | Dedicated renewable |  |  | Various |  |  | CAN | Non Res - Health | Australia and NZ
CASP |  | Electrolytic NH3 |  |  |  | Other | [5 empty] | CASP | Non Res - Hospitality | Brazil
CHE |  | Electrolytic MeOH | [9 empty] | China | Non Res - Office | Canada
CHINA |  | NG pyrolysis | [9 empty] | CSAMa | Non Res - Trade | Chile
CSAMa |  | CCUS (look CCUS database) | [9 empty] | CSAMb | Non Res - Commercial | China
CSAMb |  | Other iron and steel | [9 empty] | DEU | Non Res - Leisure/Other | Colombia
DEU |  | Other chemicals | [9 empty] | DNK | Residential and non-residential | EU 5
DNK |  | Non-metallic minerals | [9 empty] | EU14 |  | EU Nordic
EUc |  | Non-specified other industry | [9 empty] | EUc |  | EU20-EUG4
FIN | [11 empty] | FIN |  | France
FRA | [11 empty] | FRA |  | Germany
GBR | [11 empty] | GBR |  | India
INDIA | [11 empty] | India |  | Indonesia
INDO | [11 empty] | INDO |  | Israel
ISL | [11 empty] | ISL |  | Italy
ISR | [11 empty] | ISR |  | Japan
ITA | [11 empty] | ITA |  | Korea
JPN | [11 empty] | JPN |  | Mexico
KOR | [11 empty] | KOR |  | Middle East
ME | [11 empty] | ME |  | Non-EU Nordic
MEX | [11 empty] | MEX |  | Non-EU OE2
MYS | [11 empty] | NAFR |  | Non-EU OE2
NAFR | [11 empty] | NOR |  | North Africa
NOR | [11 empty] | NZ |  | ODA
OAFR | [11 empty] | OAFR |  | OETE
OASEANe | [11 empty] | OASEAN |  | Other Africa
OASIA | [11 empty] | OASIA |  | Other Africa
OOETE | [11 empty] | OE2 |  | Other Latin America
OTOECDEU | [11 empty] | OEURb |  | Russia
PHL | [11 empty] | RUS |  | South Africa
RUS | [11 empty] | SAFR |  | UK
SAFR | [11 empty] | SWE |  | USA
SWE | [11 empty] | US
THA
TUR
UKR
US
VNM

## Countries (hidden)
ISO-3 Code | Country
ABW | Aruba
AFG | Afghanistan
AGO | Angola
ALB | Albania
ARE | United Arab Emirates
ARG | Argentina
ARM | Armenia
ASM | American Samoa
ATG | Antigua and Barbuda
AUS | Australia
AUT | Austria
AZE | Azerbaijan
BDI | Burundi
BEL | Belgium
BEN | Benin
BFA | Burkina Faso
BGD | Bangladesh
BGR | Bulgaria
BHR | Bahrain
BHS | Bahamas
BIH | Bosnia and Herzegovina
BLR | Belarus
BLZ | Belize
BMU | Bermuda
BOL | Bolivia
BRA | Brazil
BRB | Barbados
BRN | Brunei Darussalam
BTN | Bhutan
BWA | Botswana
CAF | Central African Republic
CAN | Canada
CHE | Switzerland
CHL | Chile
CHN | People's Republic of China
CIV | Côte d'Ivoire
CMR | Cameroon
COD | Democratic Republic of the Congo
COG | Congo
COK | Cook Islands
COL | Colombia
COM | Comoros
CPV | Cabo Verde
CRI | Costa Rica
CUB | Cuba
CUW | Curaçao
CYM | Cayman Islands
CYP | Cyprus
CZE | Czechia
DEU | Germany
DJI | Djibouti
DMA | Dominica
DNK | Denmark
DOM | Dominican Republic
DZA | Algeria
ECU | Ecuador
EGY | Egypt
ERI | Eritrea
ESP | Spain
EST | Estonia
ETH | Ethiopia
FIN | Finland
FJI | Fiji
FLK | Falkland Islands (Malvinas)
FRA | France
GAB | Gabon
GBR | United Kingdom
GEO | Georgia
GHA | Ghana
GIB | Gibraltar
GIN | Guinea
GLP | Guadeloupe
GMB | Gambia
GNB | Guinea-Bissau
GNQ | Equatorial Guinea
GRC | Greece
GRD | Grenada
GTM | Guatemala
GUF | French Guiana
GUM | Guam
GUY | Guyana
HKG | Hong Kong, China
HND | Honduras
HRV | Croatia
HTI | Haiti
HUN | Hungary
IDN | Indonesia
IND | India
IRL | Ireland
IRN | Islamic Republic of Iran
IRQ | Iraq
ISL | Iceland
ISR | Israel
ITA | Italy
JAM | Jamaica
JOR | Jordan
JPN | Japan
KAZ | Kazakhstan
KEN | Kenya
KGZ | Kyrgyz Republic
KHM | Cambodia
KIR | Kiribati
KNA | Saint Kitts and Nevis
KOR | Korea
KWT | Kuwait
LAO | Lao People's Democratic Republic
LBN | Lebanon
LBR | Liberia
LBY | Libya
LCA | Saint Lucia
LKA | Sri Lanka
LSO | Lesotho
LTU | Lithuania
LUX | Luxembourg
LVA | Latvia
MAC | China, Macao SAR
MAR | Morocco
MCO | Monaco
MDA | Republic of Moldova
MDG | Madagascar
MDV | Maldives
MEX | Mexico
MKD | North Macedonia
MLI | Mali
MLT | Malta
MMR | Myanmar
MNE | Montenegro
MNG | Mongolia
MNP | Northern Mariana Islands
MOZ | Mozambique
MRT | Mauritania
MSR | Montserrat
MTQ | Martinique
MUS | Mauritius
MWI | Malawi
MYS | Malaysia
NAM | Namibia
NCL | New Caledonia
NER | Niger
NGA | Nigeria
NIC | Nicaragua
NLD | Netherlands
NOR | Norway
NPL | Nepal
NZL | New Zealand
OMN | Oman
PAK | Pakistan
PAN | Panama
PER | Peru
PHL | Philippines
PLW | Palau
PNG | Papua New Guinea
POL | Poland
PRI | Puerto Rico
PRK | Dem. People's Rep. of Korea
PRT | Portugal
PRY | Paraguay
PYF | French Polynesia
QAT | Qatar
REU | Réunion
ROU | Romania
RUS | Russian Federation
RWA | Rwanda
SAU | Saudi Arabia
SDN | Sudan
SEN | Senegal
SGP | Singapore
SLB | Solomon Islands
SLE | Sierra Leone
SLV | El Salvador
SMR | San Marino
SOM | Somalia
SPM | Saint Pierre and Miquelon
SRB | Serbia
SSD | South Sudan
STP | Sao Tome and Principe
SUR | Suriname
SVK | Slovak Republic
SVN | Slovenia
SWE | Sweden
SWZ | Swaziland
SYC | Seychelles
SYR | Syrian Arab Republic
TCA | Turks and Caicos Islands
TCD | Chad
TGO | Togo
THA | Thailand
TJK | Tajikistan
TKM | Turkmenistan
TLS | Timor-Leste
TON | Tonga
TTO | Trinidad and Tobago
TUN | Tunisia
TUR | Turkey
TWN | Chinese Taipei
TZA | United Republic of Tanzania
UGA | Uganda
UKR | Ukraine
URY | Uruguay
USA | United States
UZB | Uzbekistan
VAT | Holy See
VCT | Saint Vincent and the Grenadines
VEN | Venezuela
VGB | British Virgin Islands
VIR | United States Virgin Islands
VNM | Viet Nam
VUT | Vanuatu
WSM | Samoa
XKX | Kosovo
YEM | Yemen
ZAF | South Africa
ZMB | Zambia
ZWE | Zimbabwe

## References
References
Number | Reference
1 | Energieinstitut an der Johannes Kepler Universität Linz. Power to Gas – eine Systemanalyse. Markt- und Technologiescouting und –analyse. Endbericht. 2014. https://www.ea.tuwien.ac.at/fileadmin/t/ea/projekte/PtG/Endbericht_-_Power_to_Gas_-_eine_Systemanalyse_-_2014.pdf
2 | European Power-to-Gas platform - Power-to-Gas demo database
3 | Bailera et al., 2017. Power to Gas projects review: Lab, pilot and demo plants for storing renewable energy and CO2. Renewable and Sustainable Energy Reviews 69 (2017) 292-312
4 | F. Smeets and D. Thomas, 2017, HyBALANCE : state-of-the-art PEM electrolysis paving the way to multi-MW renewable energy systems. HyBlance Inauguration Ceremony, Oevel, Belgium, 13 Feb. 2017.
5 | G. Gahleitner, 2013. Hydrogen from renewable electricity: an international review of power-to-gas pilot plants for stationary applications
6 | M. Gotz et al, 2015. Renewable Power-to-Gas: A technological and economic review
7 | Master’s Thesis - Vesa Vartiainen, 2016. SCREENING OF POWER TO GAS PROJECTS
8 | Alkaline vs PEM electrolysers: lessons learnt from Falkenhagen and WindGas Hamburg By Denis Thomas, Hydrogenics 2016
9 | Global screening of projects and technologies for Power-to-Gas and Bio-SNG, Henrik Iskov, Niels Bjarne Rasmussen, 2013
10 | Energiepark Mainz: Technical and economic analysis of the worldwide largest Power-to-Gas plant with PEM electrolysis, M.Kopp, 2016
11 | CO2-to-methanol: Nordic technology with global application, Benedikt Stefansson
12 | European Power-to-Gas website: http://www.europeanpowertogas.com/index
13 | Energy Storage Innovation in Europe: A mapping exercise, F. Geth et al, 2013
14 | Aeropila references file
15 | Air fuel synthesis pilot plant file
16 | Akershus energy park - HyNor lillestrom file
17 | Baglan Energy Park Wales file
18 | CO2RRECT: Storing electricity while simultaneously capturing CO2, 2013: http://kraftwerkforschung.info/en/co2rrect-storing-electricity-while-simultaneously-capturing-co2/page/0/
19 | George Olah Renewable Methanol Plant, https://web.archive.org/web/20130703233732/http://cri.is/index.php?option=com_content&view=article&id=14&Itemid=8&lang=en
20 | Carbon Recycling International Inc., https://en.wikipedia.org/wiki/Carbon_Recycling_International#cite_note-13
21 | Handbook of Clean Energy Systems, 6 Volume Set, Volume 5, edited by Jinyue Yan
22 | TECHNICAL ASSUMPTIONS, TECHNOLOGY DEMONSTRATION AND RESULTS P2G PROJECT Power-to-Gas project in Rozenburg, DNV GL
23 | Bio-SNG Güssing file
24 | http://www.repotec.at/index.php/95.html
25 | DTE Energy Hydrogen Technology Park, 2005 DOE Program Review
26 | DTE Energy Hydrogen Technology Park report
27 | Sustainability-report_2012_13 Julich forschungszentrum
28 | http://forschung-energiespeicher.info/en/wind-to-hydrogen/project-list/project-details//Neue_Materialien_senken_Kosten_bei_PEM_Elektrolyse/
29 | Elygrid Project, Dr. Luis Correas, Foundation for the Development of New Hydrogen Technologies in Aragon (Spain)
30 | http://www.itm-power.com/news-item/1mw-sale-to-zeag-energie-ag
31 | http://www.dlr.de/ra/en/desktopdefault.aspx/tabid-4058/6636_read-48445/
32 | http://www.powertogas.info/power-to-gas/pilotprojekte-im-ueberblick/windgas-falkenhagen/
33 | https://www.storeandgo.info/demonstration-sites/germany/
34 | Experience with the E.ON Power to Gas demo plant-Germany
35 | https://de.wikipedia.org/wiki/Power-to-Gas
36 | Bioenergy RES Hybrids in Germany, IEA Bioenergy, 2016
37 | FUEL CELL INNOVATIVE REMOTE ENERGY SYSTEM FOR TELECOM (FIRST), Maria del Pilar Argumosa, INTA, Thomas H. Schucan, IEA Hydrogen Implementing Agreement
38 | Biological methanation processes, Electrochaea 2016
39 | Fronius Energy Cell, self-sufficient house file
40 | GenHyPEM file
41 | H2herten Wasserstoffbasiertes Energiekomplementärsystem für die regenerative Vollversorgung des H2-Anwenderzentrums h2herten dena Jahreskonferenz Power to Gas Berlin, 18. Juni 2013, Karl H. Klug, D. Kwapis
42 | http://www.energiepark-mainz.de/en/technology/technical-data/
43 | https://www.chalmers.se/SiteCollectionDocuments/SEE/News/Popularreport_GoBiGas_results_highres.pdf
44 | https://www.h-tec-systems.com/en/projects/power-gap-filler/
45 | https://www.now-gmbh.de/en/national-innovation-programme/projektfinder/verkehr/h2-tankstelle-schnackenburgallee-hamburg
46 | http://www.powertogas.info/power-to-gas/pilotprojekte-im-ueberblick/h2-forschungszentrum-der-btu-cottbus/
47 | http://www.hychico.com.ar/eng/hydrogen-plant.html
48 | http://www.fch.europa.eu/project/hybalance
49 | http://hybalance.eu/
50 | mefco2-teaser
51 | https://cordis.europa.eu/result/rcn/190432_en.html
52 | H2 Production in Sotavento Wind Farm,M. Rey Porto
53 | GRIMSTAD RENEWABLE ENERGY PARK, Torstein Våland
54 | A Renewable Energy Based Hydrogen Demonstration Park in Turkey - HYDEPARK, N.Ilhan, A. Ersöz, M. Çubukçu
55 | EVALUATIONS OF HYDROGEN DEMONSTRATION PROJECTS, Maria del Pilar Argumosa, IEA HIA Task 38, 2010
56 | Fuel cells as distributed generation, A Cruden, 2008
57 | Lolland Case Study: Micro CHP with integrated electrolyser and gas storage 2005-2007, IEAHIA Task 18 Integrated systems, Henrik Iskov
58 | Fukushima Power-to-gas Hydrogen Project, Toshiba presentation (P.26)
59 | https://www.h2move.de/technik-spezifikationen
60 | H2SusBuild brochure
61 | http://www.h2susbuild.ntua.gr/objectives.aspx
62 | RES2H2 Spanish Site, Maria P. Argumosa, 2009
63 | DEPLOYMENT OF HYDROGEN TECHNOLOGIES IN NEW ZEALAND, Jonathan D. Leaver
64 | Task 24: Wind Energy and Hydrogen Integration , L. Correas, I. Aso, 2010
65 | HafenCity hydrogen station
66 | Hydrogen Refuelling Station Hamburg HafenCity
67 | HARI project presentation, Gammon
68 | Thesis-2006-Gammon
69 | Hydrogen Assisted Renewable Power (HARP) Project in British Columbia, Allan Grant
70 | Experimental results for hybrid energy storage systems coupled to photovoltaic generation in residential applications, MacLay, 2011
71 | ENERTRAG- Hybrid Power Plant brochure
72 | Bozcaada - Aitutaki
73 | Bozcaada - Aitutaki
74 | Hydrogen Powered Fuel Cell Forklifts – Demonstration of Green Warehouse Logistics, Beermann Martin, 2013
75 | Storing solar energy as hydrogen, Fronius Energy Cell
76 | European Developments in Electrolyser Technology, Technical and Economic Outlook, N. Lymperopoulos, 2018
77 | Hydrogen as a means of controlling and integrating wind power into electricity grids, the HyWindBalance project, Klaus Stolzenburg
78 | Power-to-Gas in Italy: INGRID and STORE&GO projects, Massimo Bertoncini, 2018
79 | Integration and Dynamics of a Renewable Regenerative Hydrogen Fuel Cell System, Alvin Peter Bergen, 2008
80 | A Feasibility Study of a Wind/Hydrogen System for Martha’s Vineyard, Massachusetts, T. Geer 2005
81 | http://www.itm-power.com/news-item/injection-of-hydrogen-into-the-german-gas-distribution-grid
82 | Power-to-Gas in Germany and North-Rhine Westphalia (NRW)
83 | MYRTE, France
84 | Power-to-Gas demonstration plant Ibbenbüren
85 | Étude d’un système autonome de production d’énergie couplant un champ photovoltaïque, un électrolyseur et une pile à combustible : réalisation d’un banc d’essai et modélisation, Séverine Busquet
86 | HYDROGEN PRODUCTION FROM RENEWABLES, Dr. N. Lymberopoulos
87 | Thèse, doctorat de l'université de Toulouse, Frédéric Gailly, 2011
88 | Utsira - Demonstrating the renewable hydrogen society, Torgeir Nakken, 2006
89 | A Feasibility Study of a Wind/Hydrogen System for Martha’s Vineyard, Massachusetts, T.geer, 2005
90 | STAND-ALONE RENEWABLE ENERGY SYSTEM BASED ON HYDROGEN PRODUCTION, Tapan K. Bose
91 | THE SOLAR-HYDROGEN SAPHYS PROJECT : OPERATING RESULTS, S. Galli
92 | Tauron CO2-SNG/Polygen
93 | http://www.innoenergy.com/innovationproject/our-innovation-projects/co2-sng/
94 | Power-to-Gas – A technical review, G. Benjaminsson, 2013
95 | https://www.h2-international.com/2017/12/01/hypos-from-storage-to-distribution/
96 | http://www.hypos-eastgermany.de/en/
97 | Innovative H2 Solutions to Move Towards Clean & Smart Territories European Commission JRC S3P Energy: Smart Mediterraneo Bari, 23-24 June 2016
98 | MeGa-stoRE final report
99 | https://hydrogentoday.info/news/4350
100 | Hydrogen and renewable energy sources integrated system for greenhouse heating
101 | Demonstration project of the solar hydrogen energy system located on Taleghan-Iran: Technical-economic assessments
102 | WELTEMP Water electrolysis at elevated temperatures
103 | Power to Gas projects
104 | https://refhyne.eu/about/
105 | Review on Hydrogen production technologies in Malaysia, Z. Khan
106 | Hydrogen Demonstration Project Evaluations, Øystein Ulleberg
107 | http://energystorageexchange.org/projects/1447
108 | http://energystorageexchange.org/projects/2349
109 | https://books.google.fr/books?id=3ZNdDwAAQBAJ&pg=SA7-PA40&lpg=SA7 PA40&dq=Raglan+Nickel+mine+canada+power+to+gas+hydrogen+electrolyzer&source=bl&ots=jVKl__oP3w&sig=Nco6uJDGomFyhk0ZIIVb1JReULY&hl=fr&sa=X&ved=0ahUKEwjy5ZnZy6jcAhUDgVwKHTTWCmwQ6AEIYDAK#v=onepage&q=Raglan%20Nickel%20mine%20canada%20power%20to%20gas%20hydrogen%20electrolyzer&f=false
110 | https://www.storeandgo.info/demonstration-sites/switzerland/
111 | Case Study: The Hawaii Hydrogen Power Park Demonstration at Kahua Ranch, Andy Lutz, 2010
112 | Final Technical Report: Hawaii Hydrogen Center for Development and Deployment of Distributed Energy Systems, University of Hawaii, 2008
113 | http://www.hycenta.at/projekte/w2h/
114 | Hydrogen and fuel cell technology in the energy and transport systems of the future
115 | Hydrogen village burgenland
116 | https://www.enargus.de/pub/bscw.cgi/?op=enargus.eps2&q=0325440&v=10&id=2984084
117 | Research Studio Austria OptFuel 2-stage anaerobic digestion of biowaste combined with power-to-gas
118 | http://oldweb.hs-emden-leer.de/forschung-transfer/institute/eutec/arbeitsgruppe-umweltverfahrenstechnik/projekte-in-der-ag-umweltverfahrenstechnik/power-to-flex.html
119 | http://hpem2gas.eu/results/#WP5
120 | https://www.azocleantech.com/news.aspx?newsID=25653
121 | Sizing and operating power-to-gas systems to absorb excess renewable electricity, B. Simonis, 2017
122 | http://www.powertogas.info/power-to-gas/pilotprojekte-im-ueberblick/co2rrect/
123 | https://www.siemens.com/innovation/en/home/pictures-of-the-future/energy-and-efficiency/smart-grids-and-energy-storage-electrolyzers-energy-storage-for-the-future.html
124 | http://www.helmeth.eu/index.php/project
125 | https://energiforskning.dk/en/node/7155
126 | https://energiteknologi.dk/node/9160
127 | https://www.nvnom.com/homepage/power-gas-plant-delfzijl/
128 | https://books.google.fr/books?id=CKfnCAAAQBAJ&pg=PA476&lpg=PA476&dq=NEMO+project+finland+hydrogen&source=bl&ots=BDZBIevcyo&sig=YQjG3gev_i-RL2ezD-48wRSMQjY&hl=fr&sa=X&ved=0ahUKEwiKtvXM67ncAhXKxoUKHRnMCLYQ6AEIQjAG#v=onepage&q=NEMO%20project%20finland%20hydrogen&f=false
129 | http://www.fch.europa.eu/project/clean-refinery-hydrogen-europe
130 | https://methycentre.eu/
131 | http://news.cision.com/nel-asa/r/nel-asa--enters-into-exclusive-nok-450-million-industrial-scale-power-to-gas-framework-agreement-wit,c2286835
132 | Nel ASA port jérome
133 | https://www.global-hydrogen-bus-platform.com/Home.html
134 | https://mcphy.com/fr/mclive/communiques/power_to_gas_mcphy_hebei_livraison/
135 | http://www.ammoniaenergy.org/renewable-hydrogen-in-fukushima-and-a-bridge-to-the-future/
136 | http://rehydrogen.com/OLD2/electrolysers.html
137 | https://www.h2orizon.de/
138 | https://event.dlr.de/en/hmi2018/h2orizon/
139 | https://www.lemoniteur.fr/article/un-demonstrateur-power-to-gas-en-service-a-nantes.1949184
140 | https://www.engie.com/wp-content/uploads/2018/05/tap_engie.pdf
141 | CHOCHCO_Résumé
142 | https://chochco.fr/
143 | https://www.energie-innovativ.de/service-events/messetour/gestalter-der-energiewende/gestalter-nach-regierungsbezirken/gestalter-in-niederbayern/gestalter-in-niederbayern/gestalter/Gestalter/show/micropyros-gmbh/
144 | https://www.micropyros.de/
145 | The world’s most efficient and reliable electrolyser
146 | LARGE SCALE HYDROGEN PRODUCTION, Henning G. Langås
147 | Pilot project on Hydrogen injection in natural gas on island of ameland in the netherlands, M.J. Kippers, 2011
148 | Power-to-Gas Demonstration Project Rozenburg, Harm Vlap, 2014
149 | CHIC-Emerging-Conclusions__short_June2016
150 | http://chic-project.eu/demonstration-sites/aargau
151 | https://www.iet.hsr.ch/index.php?id=13510
152 | https://hydrogeneurope.eu/project/nexpel
153 | https://www.sintef.no/projectweb/nexpel/
154 | https://cordis.europa.eu/project/rcn/94279_fr.html
155 | PROCON questionnaire
156 | http://forschung-energiespeicher.info/projektschau/gesamtliste/projekt-einzelansicht/95/Wasserstoff_Herstellung_im_Megawatt_Massstab/
157 | https://www.enargus.de/pub/bscw.cgi/?op=enargus.eps2&v=10&id=2989658&q=0325524
158 | http://www.reselyser.eu/index.html
159 | https://cordis.europa.eu/result/rcn/176817_en.html
160 | Wind-Hydrogen-Diesel Energy Project, Greg Jones, 2010
161 | https://www.theseus.fi/bitstream/handle/10024/150448/Fait_Catherine.pdf?sequence=1&isAllowed=y
162 | https://www.ostfalia.de/export/sites/default/de/v/fakultaet/institute-labore/eos/eletrotechnik_regenerative_energietechnik/Flyer_E_Park.pdf
163 | http://www.kit.edu/kit/english/pi_2015_regional-generation-use-and-storage-of-power.php
164 | PEI Wind-Hydrogen Village Project
165 | http://www.powertogas.info/power-to-gas/pilotprojekte-im-ueberblick/exytron-demonstrationsanlage/
166 | http://www.powertogas.info/power-to-gas/pilotprojekte-im-ueberblick/extyron-zero-emission-wohnpark/
167 | Une vision devient réalité : Le premier quartier résidentiel ZÉRO ÉMISSION au monde
168 | Das Micro Smart Grid als Baustein einer zukunftsfähigen Energieversorgung
169 | Small Scale Renewable Energy Power System with Hydrogen Combustion
170 | http://www.dri.edu/editor/rec-projects/213-renewable-energy-hydrogen-based-system-for-off-grid-applications
171 | Energy management in a stand-alone power system for the production of electrical energy with long term hydrogen storage, D. Ipsakis, 2008
172 | http://hydrogenhouseproject.org/the-hydrogen-house.html
173 | https://www.brightgreenhydrogen.org.uk/hydrogen-office-project/
174 | The Hydrogen Office, Energy Park Fife
175 | Energy storage in salt domes
176 | https://www.lemoniteur.fr/article/batiment-tertiaire-un-siege-social-autonome-en-energie.509739
177 | https://www.energie-und-management.de/nachrichten/detail/gruener-wasserstoff-fuer-hanauer-industriepark-108526
178 | https://www.h2bz-hessen.de/elektrolyseur
179 | Clean Energy Storage : Power-to-Gas
180 | The Hydrogen Shift is Here
181 | http://www.agence-nationale-recherche.fr/Project-ANR-11-SEED-0005
182 | http://www.newenergy.is/en/projects/research_and_demonstration_projects/ectos/
183 | ECTOS
184 | The Hydrogen Fuelling Station
185 | http://www.actaspa.com/hydrogen-generator-demonstrated-by-abengoa/
186 | http://www.actaspa.com/wp-content/uploads/2013/08/EL250-500-10001.pdf
187 | Aberdeen Hydrogen Bus Project
188 | http://hyer.eu/best-practices/hydrogen-bus-project/
189 | https://www.brightgreenhydrogen.org.uk/levenmouth-community-energy-project/
190 | Levenmouth Community Energy Project
191 | Levenmouth Community Energy Project, Project update
192 | http://www.synfuel.dk/about-the-project
193 | CO2 recycling by reaction with renewably-generated hydrogen, S. Kent Hoekman, 2010
194 | http://www.kit.edu/kit/english/pi_2014_16120.php
195 | http://www.hz-inova.com/cms/en/home?p=6276
196 | CO2 Conversion to Methane Project-Hitachi Zosen
197 | https://www.focus.de/wissen/technik/mobilitaet/antriebe/tid-23218/wunderkraftstoff-schadstofffrei-in-die-zukunft_aid_652598.html
198 | Electrolyzer Performance Analysis of an Integrated Hydrogen Power System for Greenhouse Heating.
199 | http://www.electropowersystems.com/portfolio-item/1mwh-with-h2-microgrid-in-the-atacama-desert-chile/
200 | http://hpem2gas.eu/download/project_flyer/UNIRESEARCH_HPEM2GAS_flyer_1718_web.pdf
201 | https://fuelcellsworks.com/news/prefecture-firms-tie-up-on-solar-derived-hydrogen
202 | http://www.prensa.naturgy.com/en/gas-natural-fenosa-launches-pilot-project-to-produce-renewable-gas-in-catalonia/
203 | http://programme.exordo.com/icren2018/delegates/presentation/38/
204 | https://www.balance-project.org/projects/
205 | https://www.powertoflex.eu/en/
206 | https://www.fch.europa.eu/project/hydrogen-res-pressurised-alkaline-electrolyser-high-efficiency-and-wide-operating-range
207 | RENOVAGAS Project: Power to Methane
208 | L’hydrogène, ACCÉLÉRATEUR DE LA TRANSITION ÉNERGÉTIQUE
209 | http://www.energy-oil-gas.com/2016/07/15/storag-etzel-gmbh/
210 | https://books.google.fr/books?id=O5-wDQAAQBAJ&pg=PA192&lpg=PA192&dq=taleghan+hydrogen+project+start+date&source=bl&ots=EiQ2Luu9nS&sig=g80ec_e5-B51sQal8qf0PhmzNS4&hl=fr&sa=X&ved=2ahUKEwivwLrbg5LdAhWLxIUKHX_fAVYQ6AEwAnoECAgQAQ#v=onepage&q=taleghan%20hydrogen%20project%20start%20date&f=false
211 | https://www.umweltbundesamt.de/sites/default/files/medien/377/dokumente/19_session_i_5_becker.pdf
212 | BALANCE Deliverable D5.1
213 | wind2hydrogen- HycentA
214 | https://www.nrcan.gc.ca/energy/funding/current-funding-programs/eii/16662
215 | https://www.vtt.fi/sites/bioeconomyplus/en/contacts
216 | https://www.demo4grid.eu/project/
217 | DEMO4GRID presentation
218 | THE SELF-SUFFICIENT SOLAR HOUSE IN FREIBURG
219 | https://www.lngworldnews.com/gasunie-greenpeace-energy-choose-suderburg-as-windgas-location-germany/
220 | https://www.greenpeace-energy.de/presse/artikel/neuer-schwung-fuer-die-energiewende-windgas-made-in-suderburg.html
221 | http://www.abc.net.au/news/2017-08-08/trial-to-inject-hydrogen-into-gas-lines/8782956
222 | https://new4-0.erneuerbare-energien-hamburg.de/de/new-40-blog/details/wind-to-gas-energy-bau-der-power-to-heat-anlage-ist-gestartet.html
223 | https://reneweconomy.com.au/s-a-to-host-australias-first-green-hydrogen-power-plant-89447/
224 | https://jemena.com.au/about/innovation/power-to-gas-trial
225 | https://www.gasunie.nl/nieuws/gasunie-en-engie-gaan-samenwerken-om-groene-waterstof-op-grote-sc
226 | https://www.tennet.eu/news/detail/gasunie-tennet-and-thyssengas-reveal-detailed-green-sector-coupling-plans-using-power-to-gas-tec/
227 | https://www.portofamsterdam.com/en/press-release/nouryon-tata-steel-and-port-amsterdam-partner-develop-largest-green-hydrogen-cluster
228 | https://www.hybridge.net/index-2.html
229 | https://www.thechemicalengineer.com/news/world-s-largest-dynamic-hydrogen-electrolysis-plant-inaugurated/
230 | https://www.hydrogenics.com/2018/07/16/north-americas-first-multi-megawatt-power-to-gas-facility-begins-operations/
231 | https://www.hydrogenics.com/2018/10/15/hydrogenics-to-supply-large-scale-pem-electrolyzer-for-hydrogen-fueling-station-in-europe/
232 | https://reneweconomy.com.au/neoen-plans-worlds-biggest-solar-wind-powered-hydrogen-hub-in-s-a-53674/
233 | http://www.itm-power.com/news-item/100mw-power-to-gas-p2g-energy-storage-feasibility-study
234 | https://www.energate-messenger.de/news/186936/reallabor-fuer-wasserstoff-grossprojekt
235 | https://www.sciencedirect.com/science/article/pii/S1464285919300239
236 | https://www.sciencedirect.com/science/article/pii/S1464285919300227
237 | https://www.sciencedirect.com/science/article/pii/S1464285918304681
238 | https://www.toshiba-energy.com/en/info/info2018_0809.htm
239 | https://h2energy.ch/en/nel-asa-awarded-purchase-order-for-a-2-mw-pem-electrolyzer-in-switzerland-and-enters-a-30-mw-framework-contract/
240 | https://www.sarawakenergy.com/media-info/media-releases/2018/sarawak-energy-pilots-hydrogen-production-plant-refuelling-station-for-transportation-sector
241 | https://industry.airliquide.ca/air-liquide-invests-worlds-largest-membrane-based-electrolyzer-develop-its-carbon-free-hydrogen
242 | https://hy-gro.net/en/duwaal
243 | http://www.framatome.com/EN/businessnews-1204/germany-solutions-for-energy-storage-and-hydrogen-fueling-stations.html
244 | https://www.poerner.at/en/media/pressemitteilung/news/e-crude-klimaneutraler-erdoelersatz-aus-co2-wasser-und-oekostrom/?tx_news_pi1%5Bcontroller%5D=News&tx_news_pi1%5Baction%5D=detail&cHash=685eb0b65e1ede82f72fca3fd907fe90
245 | https://www.engie.com/en/news/using-hydrogen-to-reach-self-sufficiency/
246 | https://www.sciencedirect.com/science/article/pii/0360319992901702
247 | https://www.business-standard.com/content/b2b-chemicals/air-products-opens-india-s-first-solar-powered-hydrogen-fuelling-station-115061501023_1.html
248 | https://www.eqmagpro.com/wp-content/uploads/2016/10/Annexure-IV-Report-on-Hydrogen-Production.pdf
249 | https://mnre.gov.in/sites/default/files/uploads/Shrinet-ERDA.pdf
250 | https://www.eqmagpro.com/wp-content/uploads/2016/10/Annexure-IV-Report-on-Hydrogen-Production.pdf
251 | http://www.energy-observer.org/en/#bateau
252 | https://www.businesswire.com/news/home/20161220005202/en/Proton-OnSite-Awarded-13-Megawatt-Electrolyzers
253 | https://www.businesswire.com/news/home/20161220005202/en/Proton-OnSite-Awarded-13-Megawatt-Electrolyzers
254 | https://www.nrel.gov/docs/fy19osti/73025.pdf
255 | http://www.hydrogenics.com/2016/12/29/hydrogenics-chosen-for-fuel-cell-award-in-china/
256 | https://www.hamburg-news.hamburg/en/renewable-energy/hydrogen-becoming-technology-future/
257 | http://www.hychico.com.ar/eng/hydrogen-plant.html
258 | https://www.postauto.ch/en/news/five-years-hydrogen-powered-travel
259 | http://www.ihfca.org.cn/a1949.html
260 | https://www.ecbgroup.com.br/en/news/24/in-an-unprecedented-initiative-in-the-southern-hemisphere-ecb-group-and-the-government-of-paraguay-come-together-to-produce-advanced-biofuels
261 | https://www.gasworld.com/toyota-to-build-74m-hydrogen-hub/2016842.article
262 | https://www.sharecast.com/news/aim-bulletin/itm-power-sells-electrolyser-to-toyota-australia--3798013.html
263 | https://www.energymatters.com.au/renewable-news/hydrogen-from-solar-power/
264 | http://www.renewablessa.sa.gov.au/content/uploads/2019/01/hydrogen-rd-in-sa-report-nov2018.pdf
265 | https://www.hysyngas.de/#powertogas
266 | https://thewest.com.au/business/energy/yara-aims-to-move-wa-into-green-hydrogen-ng-b881106808z
267 | https://www.nouryon.com/news-and-events/news-overview/2019/bp-nouryon-and-port-of-rotterdam-partner-on-green-hydrogen-study/
268 | https://www.deltalinqs.nl/h-vision-en
269 | https://www.northerngasnetworks.co.uk/event/h21-launches-national/
270 | https://nelhydrogen.com/press-release/nel-asa-awarded-multi-billion-nok-electrolyzer-and-fueling-station-contract-by-nikola/
271 | http://www.teessidecollective.co.uk/wp-content/uploads/2015/06/Teesside-Collective-Executive-Summary.pdf
272 | https://www.google.com/url?sa=t&rct=j&q=&esrc=s&source=web&cd=1&cad=rja&uact=8&ved=2ahUKEwjE9qOVw_fhAhWD4YUKHXbAA1EQFjAAegQIAhAC&url=https%3A%2F%2Fwww.uniper.energy%2Fnews%2Fdownload%2F702078%2F20190425-jointpressrelease-uniper-realworld-laboratory-lingen-en-980949.pdf&usg=AOvVaw3QdBzSn7YcCG2garMnL725
273 | https://www.lakecharlesmethanol.com/
274 | https://skynrg.com/press-releases/klm-skynrg-and-shv-energy-announce-project-first-european-plant-for-sustainable-aviation-fuel/
275 | https://www.e-bridge.com/wp-content/uploads/2019/04/reNEWS_April-2019.pdf
276 | https://www.drax.com/press_release/energy-companies-announce-new-zero-carbon-uk-partnership-ccus-hydrogen-beccs-humber-equinor-national-grid/
277 | https://www.wvresc.com/
278 | https://www.toyota-tsusho.com/english/press/detail/170929_004155.html
279 | https://www.japanccs.com/en/
280 | https://www.toshiba.co.jp/about/press/2015_04/pr2001.htm
281 | https://www.toshiba.co.jp/about/press/2016_07/pr1401.htm
282 | https://www.toshiba.co.jp/about/press/2016_03/pr2403.htm
283 | https://www.equinor.com/en/news/evaluating-conversion-natural-gas-hydrogen.html
284 | https://www.open-grid-europe.com/cps/rde/oge-internet/hs.xsl/H2morrow-3571.htm
285 | https://www.norled.no/en/news/partners-receive-pilot-e-support-to-develop-liquid-hydrogen-supply-chain-for-maritime-applications-in-norway/
286 | https://news.rwe.com/en/rwe-and-innogy-investigate-production-of-green-hydrogen-in-the-netherlands/
287 | https://arena.gov.au/news/renewable-hydrogen-could-power-moranbah-ammonia-facility/
288 | https://bioenergyinternational.com/storage-logistics/everfuel-and-shell-enter-into-strategic-collaboration-on-a-large-scale-hydrogen-plant
289 | https://www.refiningandpetrochemicalsme.com/products-services/26715-air-liquide-signs-long-term-deal-to-provide-hydrogen-to-pilipinas-shells-tabangao-refinery
290 | http://www.carboncapturejournal.com/ViewNews.aspx?NewsID=4220
291 | https://www.bloomberg.com/news/articles/2019-10-08/siemens-backs-mega-green-power-hydrogen-project-in-australia
292 | https://hydeploy.co.uk/
293 | https://www.powerengineeringint.com/2020/01/28/hyport-ostend-green-hydrogen-to-advance-belgian-energy-transition/
294 | https://press.siemens.com/global/en/pressrelease/siemens-delivers-pem-electrolyzer-salzgitter-ag
295 | http://www.renewablessa.sa.gov.au/topic/hydrogen/hydrogen-projects
296 | http://www.renewablessa.sa.gov.au/topic/hydrogen/hydrogen-projects/hydrogen-park-south-australia
297 | https://hydrogenenergysupplychain.com/
298 | https://www.green-industrial-hydrogen.com/
299 | http://www.hybritdevelopment.com/articles/three-hybrit-pilot-projects
300 | https://hynet.co.uk/
301 | https://fuelcellsworks.com/news/hydrogen-pilot-project-h2morrow-to-support-deep-decarbonization-of-german-industry/
302 | https://www.h21.green/projects/h21-north-of-england/
303 | 2019 Global Status of CCS report, https://www.globalccsinstitute.com/resources/global-status-report/
304 | http://h2vnormandy-concertation.net/comprendre-projet/
305 | http://h2v59-concertation.net/comprendre-projet/
306 | https://arena.gov.au/projects/atco-hydrogen-microgrid/
307 | https://www.atco.com/en-au/projects/clean-energy-innovation-hub.html
308 | https://arena.gov.au/news/hydrogen-to-be-trialled-in-nsw-gas-networks/
309 | https://www.yara.com/news-and-media/news/archive/2019/yara-and-engie-to-test-green-hydrogen-technology-in-fertilizer-production/
310 | Innovation Insights Brief, 2019. New Hydrogen Economy - Hope or Hype? - World Energy Council
311 | https://www.agig.com.au/pioneering-sa-hydrogen-facility
312 | https://fuelcellsworks.com/news/arcadis-hoogeveen-and-livefree-realize-the-first-hydrogen-based-residential-area-in-the-netherlands/
313 | https://ramboll.com/media/rgr/carbon-capture-and-e-fuel-production-in-greenland
314 | https://www.get-h2.de/en/project-lingen/
315 | https://fuelcellsworks.com/news/1-28m-arena-backing-for-agn-to-establish-the-australian-hydrogen-centre/
316 | https://www.pv-magazine.com/2020/03/02/hydrogen-production-coupled-to-solar-and-storage-to-debut-in-spain/
317 | https://www.entsog.eu/power-green-hydrogen-mallorca
318 | https://energiepark-bad-lauchstaedt.de/#reallabor-zur-intelligenten-erzeugung-speicherung-transport-und-nutzung-von-gruenem-wasserstoff
319 | https://static1.squarespace.com/static/5d3f0387728026000121b2a2/t/5d9f24f459c7f056aca5a74f/1570710781671/4.A+Green+Spider+project.pdf
320 | https://investor.fce.com/press-releases/press-release-details/2020/Development-of-the-FuelCell-Energy-Project-at-Toyotas-Port-of-Long-Beach-Facility-to-Proceed---California-Public-Utilities-Commission-Reaffirms-that-the-Use-of-Directed-Biogas-under-the-Bioenergy-Market-Adjusting-Tariff-BioMAT-Program-is-Permissible/default.aspx
321 | https://www.energymatters.com.au/renewable-news/hydrogen-from-solar-power/
322 | https://crystalbrookenergypark.com.au/
323 | http://www.renewablessa.sa.gov.au/content/uploads/2019/01/hydrogen-rd-in-sa-report-nov2018.pdf
324 | https://thewest.com.au/business/energy/hazer-group-wants-to-make-clean-hydrogen-from-perth-sewerage-ng-b881217005z
325 | https://www.csiro.au/en/Do-business/Futures/Reports/Hydrogen-Roadmap
326 | https://www.greencarcongress.com/2020/03/20200308-fh2r.html
327 | https://www.sciencedirect.com/science/article/pii/S1464285918303328
328 | https://www.ammoniaenergy.org/articles/renewable-hydrogen-in-fukushima-and-a-bridge-to-the-future/
329 | https://nelhydrogen.com/press-release/nel-asa-received-purchase-order-for-a-1-mw-containerized-pem-electrolyzer-in-the-us/
330 | https://nelhydrogen.com/press-release/nel-asa-receives-purchase-order-for-h2station-fueling-station-solution-for-taxis-in-copenhagen/
331 | https://nelhydrogen.com/press-release/press-release-everfuel-awarded-grant-for-the-establishment-of-a-large-scale-hydrogen-production-facility-in-denmark/
332 | https://www.sunfire.de/en/company/news/detail/first-commercial-plant-for-the-production-of-blue-crude-planned-in-norway
333 | https://www.green-industrial-hydrogen.com/
334 | https://www.supergen-bioenergy.net/wp-content/uploads/2019/06/Bioenergy-and-waste-gasification-report-2019.pdf
335 | https://www.certifhy.eu/project-description/pilot-projects.html
336 | https://fr.media.airliquide.com/actualites/premiere-mondiale-air-liquide-inaugure-cryocaptm-une-technologie-de-captage-de-co2-par-le-froid-aadd-1ba6d.html
337 | https://www.smart-energy.com/renewable-energy/engie-signs-cooperation-deal-to-participate-in-hygreen-provence-project-air-liquede/
338 | https://www.engie.com/business-case/engie-x-hygreen
339 | https://new.siemens.com/mea/en/company/stories/energy/a-trailblazer-of-green-hydrogen.html
340 | https://group.vattenfall.com/press-and-media/news--press-releases/pressreleases/2019/hybrit-sek-200-million-invested-in-pilot-plant-for-storage-of-fossil-free-hydrogen-in-lulea
341 | https://netl.doe.gov/sites/default/files/netl-file/1130-Wabash-CarbonSAFE-Christopher-Korose-Weds-1130am.pdf
342 | https://www.h2future-project.eu/
343 | https://www.ocap.nl/nl/
344 | https://www.ocap.nl/nl/images/OCAP_Factsheet_English_tcm978-561158.pdf
345 | http://documents.ieaghg.org/index.php/s/4hyafrmhu2bobOs/download
346 | https://www.hydrogen.energy.gov/pdfs/htac_dec18_05_brown.pdf
347 | https://actl.ca/
348 | https://nwrsturgeonrefinery.com/
349 | https://sequestration.mit.edu/tools/projects/quest.html
350 | https://www.energy.gov/sites/prod/files/2015/01/f19/EIS-0464-FEIS-Volume-1-2013.pdf
351 | https://www.moreland.vic.gov.au/about-us/projects/environmental-projects/renewable-hydrogen-waste-truck/
352 | https://www.nederlandwereldwijd.nl/binaries/nederlandwereldwijd/documenten/publicaties/2019/03/01/waterstof-in-china/Holland+Innovation+Network+in+China+-+Hydrogen+developments.+January+2019.pdf
353 | https://hy-gro.net/en/newsitem/stadsdistributie-op-waterstof-stap-dichterbij-door-bouw-tankstation-in-alkmaar
354 | https://hydrospider.ch/en/production_niedergoesgen/
355 | https://www.gp-joule.de/referenzen/efarm
356 | https://fuelcellsworks.com/news/first-hydrogen-bus-arrives-in-wuppertal-hydrogen-plant-completed-in-february-2020/
357 | https://www.sarawakenergy.com/media-info/media-releases/2019/sarawak-launches-south-east-asias-first-integrated-hydrogen-production-plant-and-refueling-station-unveils-hydrogen-buses
358 | https://arena.gov.au/news/hydrogen-gives-new-life-to-toyotas-altona-car-manufacturing-plant/
359 | https://www.deme-group.com/news/deme-and-partners-present-hyportrduqm-large-scale-green-hydrogen-project-oman-1
360 | http://chuneng.bjx.com.cn/news/20200310/1052255.shtml
361 | https://www.cenews.com.cn/company/201912/t20191227_923699.html
362 | https://global.toyota/en/detail/17737009/?_ga=2.49045219.475090875.1584111475-24855421.1580488882
363 | https://www.cpuc.ca.gov/uploadedFiles/CPUC_Website/Content/Utilities_and_Industries/Energy/Energy_Programs/Gas/Natural_Gas_Market/Nov13LADWP.pdf
364 | https://www.spglobal.com/platts/en/market-insights/latest-news/coal/031020-cea-led-consortium-launches-26-mw-rotterdam-green-h2-project
365 | https://energyobserver.sharepoint.com/sites/energy-observer/Dpartement%20communication/Forms/AllItems.aspx?id=%2Fsites%2Fenergy%2Dobserver%2FDpartement%20communication%2FCREATION%2FBILAN%20ENERGETIQUE%202018%2FElectrolyser%2Epdf&parent=%2Fsites%2Fenergy%2Dobserver%2FDpartement%20communication%2FCREATION%2FBILAN%20ENERGETIQUE%202018&p=true&originalPath=aHR0cHM6Ly9lbmVyZ3lvYnNlcnZlci5zaGFyZXBvaW50LmNvbS86Yjovcy9lbmVyZ3ktb2JzZXJ2ZXIvRVFYSG9seWZaVGRGbWw3VVgzV0tfUG9CQk9XQ3AxYjlncDJ3aHhxdEZVdEpYZz9ydGltZT03QkpVR1lySjEwZw
366 | https://www.portofamsterdam.com/en/press-release/nouryon-tata-steel-and-port-amsterdam-partner-develop-largest-green-hydrogen-cluster
367 | https://www.deme-group.com/news/hyportr-green-hydrogen-plant-ostend
368 | http://www.act-ccs.eu/elegancy
369 | https://www.haeolus.eu/?page_id=531
370 | https://www.jupiter1000.eu/english
371 | https://cordis.europa.eu/project/id/700092
372 | https://www.storeandgo.info/about-the-project/
373 | https://exytron.online/en/news/
374 | https://www.balance-project.org/projects
375 | https://www.australiangasnetworks.com.au/our-business/about-us/media-releases/gas-groups-hydrogen-push-moves-into-queensland
376 | https://research.csiro.au/hyresource/queensland-nitrates-renewable-hydrogen-and-ammonia-project/
377 | https://new.siemens.com/au/en/company/press-centre/2019/murchison-renewable-hydrogen-project.html
378 | https://www.klimaatakkoord.nl/documenten/publicaties/2019/06/28/national-climate-agreement-the-netherlands
379 | https://www.gasunie.nl/en/news/europes-largest-green-hydrogen-project-starts-in-groningen
380 | https://www.next-kraftwerke.com/company/case-studies/electrolysis-hydrogen-with-excess-renewables
381 | https://www.energiepark-mainz.de/artikel-detailseite/article/langfristige-zukunft-fuer-den-energiepark-mainz/
382 | https://www.tennet.eu/news/detail/gasunie-tennet-and-thyssengas-reveal-detailed-green-sector-coupling-plans-using-power-to-gas-tec/
383 | http://www.surfnturf.org.uk/page/hydrogen
384 | https://www.energate-messenger.de/news/200507/power-to-gas-micro-pyros-geht-in-die-insolvenz
385 | http://www.renewableenergyfocus.com/view/42805/rwe-starts-up-power-to-gas-plant-in-germany-featuring-itm-power-electrolyser/
386 | https://www.rh2-wka.de/chronik.html
387 | https://www.sciencedaily.com/releases/2015/01/150109045544.htm
388 | http://www.don-quichote.eu/
389 | http://h2b2.es/h2b2-has-finished-the-delivery-and-commissioning-of-an-electrolyser-system-to-vtt-technical-research-centre-of-finland-ltd/
390 | https://www.hytep.cz/projects/visegrad/images/news/hydrogen-mobility-in-visegrad-countries/H2nodes_Riga_transport_CZ_workshop_23_september_2019.pdf
391 | https://www.h2nodes.eu/
392 | https://www.engie.com/en/journalists/press-releases/largest-hydrogen-utility-fleet-alternative-multi-fuel-station
393 | http://www.afhypac.org/documents/divers/AFHYPAC_H2regions_2017-06-09_web.pdf
394 | https://p2gconference.com/news/north-america%E2%80%99s-first-power-to-gas-energy-storage-facility-using-hydrogen.html
395 | https://www.energystock.com/about-energystock/the-hydrogen-project-hystock
396 | https://www.proactiveinvestors.co.uk/companies/news/222913/itm-power-announces-opening-of-gasunies-hystock-green-hydrogen-plant-222913.html
397 | https://www.spglobal.com/platts/es/market-insights/latest-news/electric-power/012420-dutch-20-mw-green-hydrogen-electrolyzer-project-secures-eu-funding
398 | https://bioenergyinternational.com/storage-logistics/gasunie-invest-first-1-mw-power-gas-installation-netherlands
399 | https://www.underground-sun-storage.at/en.html
400 | https://mcphy.com/en/press-releases/power_plant_cooling_on_site_hydrogen_production/
401 | https://www.reflex-energy.eu/
402 | https://www.naturgy.com/conocenos/innovacion_y_futuro/plan_de_innovacion_tecnologica/ris3cat_cosin_combustibles_sinteticos
403 | https://www.ademe.fr/sites/default/files/assets/documents/02_the_japanese_policy-t_nagai.pdf
404 | https://www.sciencedirect.com/science/article/pii/S1464285918300506
405 | https://www.hydrogenics.com/2017/04/21/hydrogenics-selected-as-technology-provider-for-sunline-transit-agency/
406 | https://www.hydrogenics.com/2016/11/01/hydrogenics-enters-into-strategic-collaboration-with-stratosfuel-for-2-5-mw-power-to-gas-project-in-california/
407 | https://etipwind.eu/wp-content/uploads/A2-Hydrogenics_v2.pdf
408 | http://www.mefco2.eu/mefco2.php
409 | https://public.tableau.com/views/HydrogenPowerProjects/Dashboard1?:embed=y&:display_count=yes&publish=yes&:origin=viz_share_link&:showVizHome=no
410 | https://energyandmines.com/2017/06/worlds-first-247-solar-hydrogen-lithium-energy-storage-microgrid-comes-online/
411 | https://mcphy.com/fr/realisations/fahyence/
412 | https://www.engie-cofely.fr/publications/hydrogene-renouvelable-cea-grenoble/
413 | https://www.co2value.eu/wp-content/uploads/2019/09/2.-CRI.pdf
414 | https://www.dena.de/fileadmin/dena/Dokumente/Veranstaltungen/PtG-Dialogforum_III/Praesentationen/6_Karl_Hauptmeier_sunfire_GmbH.pdf
415 | https://www.yara.com/news-and-media/news/archive/2019/yara-and-nel-carbon-free-hydrogen-for-fertilizer-production/
416 | https://static1.squarespace.com/static/5d3f0387728026000121b2a2/t/5e2061aff0b63e06cfe3bfa5/1579180467000/13_200115_GreenFlamingo_IPCEI+Workshop+15+Jan20+V7.1.pdf
417 | https://cordis.europa.eu/project/id/779430
418 | https://cordis.europa.eu/project/id/875123/pl
419 | https://www.hydrogen4climateaction.eu/programme
420 | https://www.hydrogen4climateaction.eu/programme
421 | https://newenergycoalition.org/en/gzi-next-plan-for-construction-of-hydrogen-plant-in-emmen-parties-sign-letter-of-intent/
422 | https://cordis.europa.eu/project/id/826089
423 | https://www.remote-euproject.eu/remote-project/
424 | https://www.umweltfoerderung.at/fileadmin/user_upload/pics/allgemein/News/Innovation_Fund_092019/7_Langhammer_D_OMV_UpHy.pdf
425 | https://www.solarserver.de/2020/02/05/industrielle-power-to-gas-anlage-in-der-schweiz/
426 | https://www.erneuerbareenergien.de/1-spatenstich-fuer-buergerwindpark-mit-speicherloesung
427 | https://www.h-tec.com/anwendungen/stromlueckenfueller/
428 | https://www.hydrogendays.cz/2016/admin/scripts/source/presentations/PL%2005_%20Denis%20Thomas_HDs2016.pdf
429 | https://www.hydrogendays.cz/2016/admin/scripts/source/presentations/PL%2005_%20Denis%20Thomas_HDs2016.pdf
430 | https://www.portofantwerp.com/en/news/port-antwerp-brings-different-players-together-produce-sustainable-methanol
431 | https://hydrogeneurope.eu/sites/default/files/2019-09/2019Q3_HYDROGENICS_Renewable%20Hydrogen-compressed.pdf
432 | https://www.portofoostende.be/sites/default/files/PPT-Facts%26Myths-2019_09_17-02_Dennis-Thomas_Hydrogenics.pdf
433 | https://static1.squarespace.com/static/5d3f0387728026000121b2a2/t/5e2063e74301a9378dc8b111/1579181032322/06_200113_VNG_CoverAndSlides+VNG+Pitch+%28ID+7818800%29.pdf
434 | https://group.vattenfall.com/press-and-media/news--press-releases/pressreleases/2019/hybrit-orders-norwegain-electrolyzers-for-fossil-free-steel-production-in-lulea
435 | http://www.ptg-bw.de/
436 | http://www.ieabioenergy.com/wp-content/uploads/2017/10/4_Hybridwerk_Aarmatt_A.Lochbrunner.pdf
437 | http://h2est.ee/wp-content/uploads/2017/09/H2Nodes-NT-Bene-Raigo-Pert.pdf
438 | https://www.lemvigbiogas.com/MeGa-stoREfinalreport.pdf
439 | https://oge.net/en/us/projects/westkueste-100
440 | https://www.hzwei.info/blog/2019/04/15/energiewende-als-gemeinschaftsprojekt/
441 | https://cordis.europa.eu/project/id/875090/pl
442 | https://www.efzn.de/fileadmin/documents/Niedersaechsische_Energietage/Vortr%C3%A4ge/2019/NET2019_FF4_04_Veldkamp.pdf
443 | https://opwegmetwaterstof.nl/wp-content/uploads/2019/12/NEC_Hydrogen-Valley-Noord-Nederland.pdf
444 | https://stad.gent/sites/default/files/media/documents/20191106_PU_CCUhub_Rapport%20A4%20EN.pdf
445 | https://www.kopernikus-projekte.de/projekte/p2x
446 | https://www.sunfire.de/en/company/news/detail/sunfire-partners-with-total-on-highly-efficient-hydrogen-technology
447 | https://www.sunfire.de/en/company/news/detail/multiplhy-green-hydrogen-for-renewable-products-refinery-in-rotterdam
448 | https://www.sunfire.de/de/unternehmen/news/detail/naechste-generation-der-hochtemperatur-elektrolyse-gestartet
449 | https://meltwater.pressify.io/publication/5e79bf403083780004d7cb4c/5df7589de3f2f21000aa4852?&sh=false
450 | https://www.liquidwind.se/
451 | https://www.fluxys.com/en/press-releases/fluxys-group/2020/200227_press_hyoffwind_installation
452 | https://nelhydrogen.com/press-release/press-release-nel-receives-purchase-order-for-a-3-5-mw-electrolyser-from-engie/
453 | https://oge.net/en/us/projects/westkueste-100
454 | www.westkueste100.de
455 | https://www.uniper.energy/storage/what-we-do/power-to-gas
456 | https://zenodo.org/record/3464775#.Xo96YMgzY2z
457 | https://mcphy.com/fr/communiques/hydrogene-industriel-projet-20-mw-aux-pays-bas/
458 | https://www.hydrogenics.com/2017/04/06/hydrogenics-awarded-funding-to-build-two-hydrogen-fueling-stations-for-the-greater-toronto-area-gta/
459 | https://engineered.thyssenkrupp.com/en/climateprotection-carbon2chem-when-emissions-become-valuable-substances/
460 | https://www.hydrogenics.com/2017/03/23/hydrogenics-awarded-contract-to-provide-electrolyzers-to-doosan-babcock-for-aberdeen-exhibition-conference-centre/
461 | http://www.h2susbuild.ntua.gr/Default.aspx
462 | https://www.sciencedirect.com/science/article/pii/S0360319908007027
463 | https://www.sciencedirect.com/science/article/pii/S0360319908015619#sec4
464 | https://www.dnvgl.com/oilgas/perspectives/heating-dutch-homes-with-hydrogen.html
465 | https://www.actaspa.com/projects/hydrogen-generator-demonstrated-by-abengoa/
466 | https://www.universita.corsica/en/research/myrte/
467 | https://polytech.univ-nantes.fr/une-ecole-sur-3-campus/actualites/le-demonstrateur-power-to-gas-entre-en-service-sur-le-site-de-la-chantrerie--2180311.kjsp
468 | https://ife.no/en/laboratory/n-fch-systems-laboratory/
469 | https://diamondlite.com/wp-content/uploads/2017/06/EFCF-2015_Paper_B1505_Hybrid-plant-Aarmatt-a-novel-concept-applying-PEM-electrolysis_Rindlisbacher_Marcel_01.pdf
470 | http://www.afhypac.org/documents/tout-savoir/Fiche%209.5%20-%20Power-to-gas%20-%20rev%20mars2017%20ThA.pdf
471 | https://slideplayer.com/slide/4218317/
472 | http://www.labtech-hydrogen.com/index.php?page=IHAVU
473 | BNEF - Hydrogen Economy Outlook
474 | http://www.teessidecollective.co.uk/project/what-we-do/
475 | https://pale-blu.com/acorn/
476 | https://nelhydrogen.com/press-release/nel-asa-awarded-contract-with-asko-for-hydrogen-production-and-fueling-solution-in-trondheim/
477 | https://www.navy.mil/submit/display.asp?story_id=92948
478 | https://www.lemvigbiogas.com/MeGa-stoREfinalreport.pdf
479 | https://news.bloombergenvironment.com/environment-and-energy/chinas-ningxia-plans-198-million-solar-hydrogen-project
480 | https://www.sciencedirect.com/science/article/pii/S1464285915301243
481 | https://windeurope.org/wp-content/uploads/files/misc/20190130-p2g-workshop/190129-4-Wind2hydrogen-OMV.pdf
482 | https://www.zerocarbonhumber.co.uk/wp-content/uploads/2019/11/HUMBER-DIGITAL-V4.6-reduced.pdf
483 | http://www.rtsafrica.co.za/Documents/NEL%20Hydrogen%20Brochure.pdf
484 | https://www.greencarcongress.com/2016/03/20160304-h2logic.html
485 | http://www.lifesciencesite.com/lsj/life0904/028_10515life0904_191_196.pdf
486 | https://www.worldenergy.org/assets/downloads/1Hydrogen-an-enabler-of-the-Grand-Transition_FEL_WEC_2018_Final.pdf
487 | http://www.amm-mcrc.org/Download/source/MCRCBrouchure.pdf
488 | https://www.arci.res.in/facilities-cfct#302
489 | https://www.hitachizosen.co.jp/english/news/2019/10/003405.html
490 | https://blog.topsoe.com/topsoe-to-build-demonstration-plant-to-produce-cost-competitive-co2-neutral-methanol-from-biogas-and-green-electricity
491 | https://futuregas.dk/wp-content/uploads/2018/06/FutureGas-WP1-Deliverable-1.1.1.-Technologies-and-status-of-methanation-of-biogas-2017_Final.pdf
492 | https://www.greencarcongress.com/2020/02/20200219-gigastack.html
493 | https://asianrehub.com/about/
494 | https://www.pv-magazine.com/2019/10/08/siemens-backs-5-gw-green-hydrogen-plan-for-australia/
495 | https://www.rechargenews.com/transition/portugal-plans-5bn-green-hydrogen-plant-to-lead-covid-fightback-report/2-1-801284
496 | http://www.haeolus.eu/wp-content/uploads/2020/04/SINTEF-2020-00179.pdf
497 | https://ijglobal.com/articles/147180/western-australia-green-hydrogen-project-progressing
498 | https://www.pv-magazine.com/2020/04/30/chinese-coal-miner-starts-work-on-worlds-biggest-green-hydrogen-facility/
499 | https://allesoverwaterstof.nl/mega-waterstofproject-opgestart-in-nieuwegein/
500 | https://allesoverwaterstof.nl/film-nederlands-offshore-waterstofinstallatie-poshydon/
501 | https://www.ogauthority.co.uk/media/6220/ogauthoritysharepointcom-ssl-davwwwroot-sites-ecm-tbw3-documents-files-exchange-malcolm-workshop-slides-301019-neptune.pdf
502 | https://douglaspud.org/Pages/Bid-Document.aspx?biddocumentnumber=20-08-D
503 | Slidepack from TKI Nieuw Gas
504 | https://energiewerkplaatsbrabant.nl/nieuws+pnb/energiefestival+hoofdpagina/energiefestival+2019+-+presentaties/energiefestival+documenten+en+verslagen/handlerdownloadfiles.ashx?idnv=1492307
505 | https://www.h2-view.com/story/shell-wants-to-create-a-green-hydrogen-hub-in-the-port-of-rotterdam/
506 | https://www.bp.com/en/global/corporate/news-and-insights/press-releases/bp-australia-announces-feasibility-study-into-hydrogen-energy-production-facility.html
507 | https://www.chemengonline.com/new-power-to-methanol-project-announced-by-inovyn/?printmode=1
508 | https://hy-gro.net/en/newsitem/press-release-hydrogen-turbine-construction-starts?
509 | https://fuelcellsworks.com/news/poland-pgnig-launches-new-hydrogen-program/
510 | http://ely4off.eu/wp-content/uploads/2019/12/prd20191_ely4off.pdf
511 | http://www.seafuel.eu/es/inicio/
512 | https://www.ft.com/content/6d2c8d8a-a767-4e41-b0f9-3237dd711597?accessToken=zwAAAXJQhZAwkc9tLI2Kp2dOQdOw-TI33XEVlw.MEQCIFbbu4ednBgMr7ty8-leTb2ABXr6ZWZO8f7qIQdh2DBuAiArmcOs7I_iwQsuldRZyPtKHW3QuEPTIdd6OeJ-6prMfQ&sharetype=gift?token=ceb073f4-fef6-4d9f-8f7c-555db5cefb96
513 | https://www.environmentalleader.com/2020/05/lancaster-renewable-hydrogen-project/
514 | https://www.h2-view.com/story/new-project-to-deploy-100-hydrogen-buses-in-australian-cities/
515 | https://www.greentechmedia.com/articles/read/orsted-to-power-decarbonization-hub-for-land-sea-and-air-transport?utm_medium=email&utm_source=Daily&utm_campaign=GTMDaily
516 | https://www.akersolutions.com/news/news-archive/2020/aker-solutions-starts-ccs-test-program-at-preem-refinery-in-sweden/
517 | https://www.prnewswire.co.uk/news-releases/launch-of-sweden-s-largest-carbon-capture-and-storage-plant-801623131.html
518 | https://fuelcellsworks.com/news/hyflexpower-the-worlds-first-integrated-power-to-x-to-power-hydrogen-gas-turbine-demonstrator/
519 | https://cordis.europa.eu/project/id/884229/es
520 | https://reneweconomy.com.au/massive-1000mw-baseload-wind-solar-and-hydrogen-plant-pitched-for-nsw-16049/
521 | https://www.norsk-e-fuel.com/en/
522 | http://www.renewableh2canada.ca/
523 | https://fuelcellsworks.com/news/canada-macquarie-capital-to-finance-new-200-plus-million-renewable-hydrogen-plant-in-chetwynd/
524 | https://fuelcellsworks.com/news/swedish-housing-powered-100-percent-by-sun-and-hydrogen/
525 | https://www.linkedin.com/pulse/swedish-public-housing-project-goes-off-grid-solar-h2-michael-jensen/
526 | https://www.thyssenkrupp.com/en/newsroom/press-releases/pressdetailpage/green-hydrogen-for-steel-production--rwe-and-thyssenkrupp-plan-partnership-82841
527 | https://www.statkraft.com/newsroom/news-and-stories/archive/2020/hydrogen-og-stal/
528 | https://www.engie-solutions.com/fr/actualites/station-hyport-toulouse-blagnac
529 | https://www.hydrogenics.com/2019/04/09/hydrogenics-to-deliver-first-green-hydrogen-production-station-to-new-zealand/
530 | https://www.lavenir.net/cnt/dmf20200529_01478987/feu-vert-de-l-executif-regional-pour-une-station-d-hydrogene
531 | https://www.h2-view.com/story/repsol-unveils-green-hydrogen-project/
532 | https://www.caranddriver.com/es/coches/planeta-motor/a32864845/combustible-sintetico-repsol/
533 | https://expresso.pt/economia/2019-12-11-EDP-avanca-com-dois-projetos-inovadores-para-produzir-hidrogenio
534 | Portuguese Hydrogen Strategy
535 | Australia's National Hydrogen Strategy
536 | https://www.fluxys.com/en/news/fluxys-belgium/2020/200422_news_gas_for_climate_study
537 | https://www.engie.cl/enaex-engie-la-transicion-hacia-el-cero-carbono-en-la-mineria-chilena/
538 | https://fuelcellsworks.com/news/sun-metals-to-build-queensland-first-renewable-hydrogen-plant/
539 | https://www.h2-view.com/story/plans-unveiled-for-north-queenslands-first-renewable-hydrogen-facility/
540 | https://www.equinor.com/en/what-we-do/h2hsaltend.html
541 | https://www.equinor.com/content/dam/statoil/image/equinor-images/h2h-saltend/equinor-H2H-saltend-brochure-2020.pdf
542 | https://en.media.airliquide.com/news/air-liquide-will-build-the-first-high-pressure-hydrogen-refueling-station-for-long-haul-trucks-in-europe-803c-56033.html
543 | https://www.toshiba-energy.com/en/hydrogen/results/index.htm
544 | https://www.thechemicalengineer.com/news/two-new-large-scale-ccus-facilities-now-in-operation/
545 | http://www.ptg-bw.de/presse/aktuelles/detailansicht.html?tx_news_pi1%5Bnews%5D=58&tx_news_pi1%5Bcontroller%5D=News&tx_news_pi1%5Baction%5D=detail&cHash=37b9fda8cd1d5bfae6899a13f7064801
546 | https://www.spglobal.com/platts/en/market-insights/latest-news/electric-power/062620-swiss-based-hydrospider-goes-operational-for-mobility-sector
547 | https://www.h2-view.com/story/itm-power-provides-trading-update/
548 | https://www.toshiba-energy.com/en/info/info2020_0610.htm
549 | https://www.toshiba-energy.com/en/info/info2020_0123.htm
550 | https://www.toshiba-energy.com/en/info/info2019_1226.htm
551 | https://www.toshiba.co.jp/about/press/2016_03/pr1402.htm
552 | https://www.toshiba.co.jp/about/press/2016_04/pr2101.htm
553 | https://www.toshiba.co.jp/about/press/2017_07/pr1301.htm
554 | https://www.toshiba-energy.com/en/info/info2019_0322.htm
555 | https://www.toshiba-energy.com/en/info/info2019_0614.htm
556 | https://www.toshiba-energy.com/en/info/info2019_1030.htm
557 | https://www.powermag.com/worlds-first-integrated-hydrogen-power-to-power-demonstration-launched/
558 | https://www.engie-solutions.com/fr/actualites/hydrogene-michelin-morbihan
559 | https://energies.airliquide.com/air-liquide-build-first-world-scale-liquid-hydrogen-production-plant-dedicated-supply-hydrogen
560 | https://www.heraldo.es/noticias/aragon/2020/07/05/tren-hidrogeno-plasencia-del-monte-planta-energias-renivables-1384258.html?utm_source=twitter.com&utm_medium=socialshare&utm_campaign=desktop
561 | https://www.airliquide.com/united-states-america/air-liquide-committed-producing-renewable-hydrogen-west-coast-mobility-market
562 | https://newsroom.neom.com/air-products-acwa-power-and-neom-sign-agreement-for-5-billion-production-facility-in-neom-powered-by-renewable-energy-for-production-and-export-of-green-hydrogen-to-global-markets-321553#
563 | https://www.electrive.com/2020/06/17/barcelona-releases-tender-for-8-hydrogen-buses/
564 | https://www.7sur7.be/ecologie/des-bus-du-tec-charleroi-vont-rouler-a-l-hydrogene~aacd0a8a/
565 | https://www.idag.dk/article/view/726710/fra_ptxide_til_virkelighed_danmarks_forste_emethanolanlaeg_producerer_flydende_el
566 | https://www.obayashi.co.jp/news/detail/news20200709_1.html
567 | https://www.ft.com/content/19d3e1ff-748b-4e86-957a-8fe018f64b9b
568 | https://www.theguardian.com/environment/2020/jul/19/can-a-hydrogen-boom-fuel-a-green-recovery-for-britain
569 | https://fuelcellsworks.com/news/enagas-receives-eu-support-for-the-development-of-hydrogen-station-in-madrid/
570 | https://fuelcellsworks.com/news/mcphy-selected-to-equip-a-new-zero-carbon-hydrogen-station/
571 | https://www.h2-view.com/story/avias-first-hydrogen-station-opens-in-switzerland/
572 | https://renews.biz/61966/iberdrola-unveils-green-hydrogen-partnership/
573 | https://www.reuters.com/article/us-germany-hydrogen-heide/german-oil-refinery-to-build-30-mw-hydrogen-electrolysis-plant-idUSKBN24Z1FO
574 | https://www.rechargenews.com/transition/world-s-first-carbon-negative-hydrogen-project-gets-green-light/2-1-850916
575 | https://www.worldoil.com/news/2020/8/19/siemens-energy-launches-its-first-megawatt-green-hydrogen-production-project-in-china
576 | https://www.reuters.com/article/us-sweden-steel-hydrogen/swedens-hybrit-starts-operations-at-pilot-plant-for-fossil-free-steel-idUSKBN25R1PI
577 | https://cadenaser.com/ser/2020/09/02/ciencia/1599038500_420120.html
578 | https://www.reuters.com/article/germany-hydrogen-apex/germanys-apex-energy-launches-hydrogen-plant-near-rostock-idUSL8N2DP3WV
579 | https://www.eugcc-cleanergy.net/sites/default/files/3._session_1_damien_sage_engie.pdf
580 | Presentation Thyssen
581 | https://www.itm-power.com/news/first-project-to-deliver-a-10mw-electrolyser-to-glasgow-facility
582 | https://fuelcellsworks.com/news/siemens-to-build-large-co2-free-hydrogen-production-plant-in-southern-germany/
583 | https://greenhydrogen.dk/danish-minister-for-transport-officially-opens-ghs-hydrogen-refueling-station/
584 | https://www.greentechmedia.com/articles/read/shell-jv-wins-dutch-offshore-wind-tender-with-continuous-power-hybrid-project?utm_medium=email&utm_source=Daily&utm_campaign=GTMDaily
585 | https://www.topagrar.com/energie/news/neue-elektrolyse-eingeweiht-12107191.html
586 | https://www.green-industrial-hydrogen.com/project/news/sunfire-delivers-the-worlds-largest-high-temperatur-electrolyzer-to-salzgitter-flachstahl
587 | https://www.spglobal.com/platts/en/market-insights/latest-news/metals/061120-n-china-hydrogen-push-led-by-hydrogen-as-by-product-renewables
588 | https://sevilla.abc.es/economia/sevi-iberdrola-invertira-1000-millones-huelva-planta-hidrogeno-202009301424_noticia.html
589 | https://www.df.cl/noticias/empresas/energia/ame-y-enel-lanzan-proyecto-que-apostara-por-el-hidrogeno-verde-en-magallanes/2020-10-02/104647.html
590 | https://orsted.com/en/media/newsroom/news/2020/10/143404185982536
591 | https://www.alliander.com/nl/nieuws/deense-elektrolyser-maakt-waterstof-in-oosterwolde/
592 | https://www.h2-view.com/story/birmingham-orders-20-hydrogen-buses-to-kick-start-hydrogen-market/
593 | https://www.tyseleyenergy.co.uk/tyseley-refuelling-hub/
594 | https://www.miteco.gob.es/images/es/hojarutadelhidrogeno_tcm30-513830.pdf
595 | https://m.solarbe.com/21-0-330298-1.html?utm_campaign=China%20Clean%20Energy%20Syndicate%20&utm_medium=email&utm_source=Revue%20newsletter
596 | https://dieselprogress.com/cummins-to-supply-5-mw-hydrogen-electrolyzer-34112/
597 | https://www.h2-view.com/story/ghs-to-supply-electrolyser-to-p2x-project/
598 | https://fuelcellsworks.com/news/spain-reganosa-edp-renovaveis-investment-of-780-million-in-galicia-includes-a-100-mw-electrolysis-hydrogen-h2-production-plant/
599 | http://www.kit.edu/kit/pi_2019_107_kohlendioxidneutrale-kraftstoffe-aus-luft-und-strom.php
600 | https://fuelcellsworks.com/news/wind-and-solar-energy-hydrogen-hydrohub-fenne-to-become-a-real-world-laboratory/
601 | https://fuelcellsworks.com/news/zsw-green-hydrogen-production-at-power-to-gas-plant-in-grenzach-wyhlen-working-reliably/
602 | https://localhy.de/#intro
603 | https://www.uni-weimar.de/en/civil-engineering/chairs/energy-systems/research/current-projects/localhy/
604 | https://www.foederal-erneuerbar.de/best-practice-detailseite/items/power-to-gas-anlage-speist-biomethan-ins-erdgasnetz
605 | https://www.methquest.de/ueber-methquest/methfuel/
606 | https://www.energias-renovables.com/eolica/como-producir-hidrogeno-con-energia-eolica-20200417
607 | https://participa.pt/pt/consulta/en-h2-estrategia-nacional-para-o-hidrogenio
608 | https://www.pv-magazine.com/2020/07/30/portuguese-consortium-plans-1-gw-green-hydrogen-cluster/
609 | https://www.goeree-overflakkee.nl/duurzaam-go/waterstof_46733/item/h2go-programma_232204.html
610 | https://www.ancap.com.uy/innovaportal/file/8385/1/verne---presentacion-general-agosto-2020-web.pdf
611 | https://monolithmaterials.com/news/monolith-materials-carbon-free-ammonia-plant
612 | https://www.fch.europa.eu/press-releases/green-hysland-mallorca-first-green-hydrogen-project-mediterranean-country-due-get
613 | https://www.nrel.gov/aries/
614 | https://nelhydrogen.com/press-release/nel-asa-receives-purchase-order-for-a-1-25-mw-containerized-pem-electrolyser-from-nrel/
615 | https://engie-eps.com/corporate/engie-eps-hydrogen-technology-proven-to-make-microgrids-100-green-once-again/
616 | https://www.h2-view.com/story/construction-begins-on-antwerps-first-hydrogen-station/
617 | https://www.repsol.com/en/press-room/press-releases/2020/repsol-to-build-spains-first-advanced-biofuels-plant-in-cartagena.cshtml
618 | https://fuelcellsworks.com/news/australia-government-fast-tracking-worlds-largest-green-hydrogen-facility/?utm_source=FuelCellsWorks+Newsletter&utm_campaign=4d9b91b692-NEWSLETTER_ISSUE_16&utm_medium=email&utm_term=0_b0517d6085-4d9b91b692-406702557&mc_cid=4d9b91b692&mc_eid=da4624d261
619 | https://news.cision.com/nel-asa/r/nel-signs-loi-with-statkraft-for-a-green-hydrogen-project-with-up-to-50mw-of-electrolyser-capacity,c3228323
620 | https://www.iberdrola.com/press-room/news/detail/iberdrola-fertiberia-place-spain-forefront-green-hydrogen-europe-with-1-8-billion-investment-projected-2027
621 | https://www.cfindustries.com/newsroom/2020/commitment-to-clean-energy-economy
622 | https://www.h2-view.com/story/cf-industries-to-construct-green-hydrogen-based-ammonia-facility-in-louisiana/
623 | https://www.linde.com/news-media/press-releases/2020/linde-to-produce-green-hydrogen-for-mobility-market-in-california
624 | https://www.irishtimes.com/business/ireland-s-first-green-hydrogen-project-to-come-on-stream-in-weeks-1.4399291
625 | https://www.h2-view.com/story/logan-energy-playing-a-major-role-in-northern-irelands-hydrogen-economy/
626 | https://www.liquidwind.se/flagships
627 | https://nelhydrogen.com/wp-content/uploads/2019/10/nel-q3-2014-presentation.pdf
628 | https://www.h2-view.com/story/south-australia-backs-240m-green-hydrogen-project/
629 | https://nelhydrogen.com/wp-content/uploads/2019/10/nel-q3-2014-presentation.pdf
630 | https://www.topsectorenergie.nl/sites/default/files/uploads/TKI%20Gas/nieuws/Overview%20of%20Hydrogen%20project%20in%20the%20Netherlands.pdf
631 | Presentation of Iberdola in the Chilean Hydrogen Summit, 4 Nov 2020
632 | https://www.youtube.com/watch?v=m4FtRIrtK9g&utm_source=FuelCellsWorks+Newsletter&utm_campaign=bb4c942689-NEWSLETTER_ISSUE_18&utm_medium=email&utm_term=0_b0517d6085-bb4c942689-406702557&mc_cid=bb4c942689&mc_eid=da4624d261
633 | https://www.h2-mobile.fr/actus/bretagne-mobilite-hydrogene-vert-2023-saint-brieuc/
634 | https://www.hydrogen.energy.gov/pdfs/review20/ta030_hamdan_2020_p.pdf
635 | https://www.energy.gov/sites/prod/files/2019/12/f69/fcto-fcs-h2-scale-2019-workshop-4-otgonbaatar_0.pdf
636 | https://electricenergyonline.com/article/energy/category/biofuel/83/854940/h2-scale-project-launched-in-texas.html
637 | https://www.energy.gov/sites/prod/files/2019/12/f69/fcto-fcs-h2-scale-2019-workshop-5-bouwkamp.pdf
638 | https://www.wsj.com/articles/bp-steps-up-green-drive-with-hydrogen-deal-11605009520#:~:text=Under%20the%20deal%20announced%20Tuesday,Lingen%20refinery%20in%20northwest%20Germany.&text=Royal%20Dutch%20Shell%20PLC%20plans,refinery%20in%20Germany%20by%202030.
639 | https://www.nytimes.com/2020/11/11/business/hydrogen-fuel-california.html
640 | https://www.klimaatakkoord.nl/binaries/klimaatakkoord/documenten/publicaties/2020/10/22/koplopersprogramma-cluster-smart-delta/SDR-Regioplan+2030-2050.pdf
641 | https://fuelcellsworks.com/news/danish-company-greenlab-to-create-worlds-largest-scale-production-facility-for-green-hydrogen/
642 | https://www.greentechmedia.com/articles/read/china-can-help-supersize-global-hydrogen-economy-says-shell?utm_medium=email&utm_source=Daily&utm_campaign=GTMDaily
643 | https://www.agerpres.ro/english/2020/11/12/romgaz-petrom-set-to-produce-hydrogen-at-wind-farm-in-dobrogea--608063
644 | https://scottishconstructionnow.com/article/new-hub-to-lay-foundations-for-aberdeen-s-future-hydrogen-investment
645 | https://www.revistaei.cl/2020/11/20/proyecto-de-hidrogeno-verde-para-desarrollarse-en-punta-arenas-ingreso-a-tramitacion-ambiental/
646 | https://fuelcellsworks.com/news/fortescue-announces-development-study-into-green-ammonia-plant-in-tasmania-as-part-of-250mw-green-hydrogen-project/?utm_source=FuelCellsWorks+Newsletter&utm_campaign=3a7ba6cc2e-NEWSLETTER_ISSUE_20&utm_medium=email&utm_term=0_b0517d6085-3a7ba6cc2e-406702557&mc_cid=3a7ba6cc2e&mc_eid=da4624d261
647 | https://assets.ey.com/content/dam/ey-sites/ey-com/it_it/news/2020/ey-summary-report-green-recovery-v2.pdf
648 | https://www.eleconomista.es/empresas-finanzas/noticias/10896511/11/20/Repsol-invertira-hasta-2900-millones-en-hidrogeno-en-cinco-anos-.html
649 | https://fuelcellsworks.com/news/a-world-first-project-will-combine-flow-battery-technology-with-tidal-power-to-produce-continuous-green-hydrogen/
650 | https://www.chemnews.com.cn/c/2020-11-18/667602.shtml?utm_campaign=China%20Clean%20Energy%20Syndicate%20&utm_medium=email&utm_source=Revue%20newsletter
651 | https://www.hispanidad.com/semana-empresarial/repsol-endesa-iberdrola-naturgy-enagas-apuestan-por-hidrogeno-verde-alternativa-avanzar-en-descarbonizacion_12022082_102.html
652 | https://www.afhypac.org/presse/hayrport-liege-airport-et-cmi-planchent-sur-une-solution-hydrogene-pour-une-mobilite-propre-1269/
653 | https://www.volth2.com/
654 | https://northccuhub.eu/about-us/#Mission_%E2%80%93_Vision_%E2%80%93_Roadmap
655 | https://www.waterstofnet.eu/_asset/_public/Waterstofregio20/5-Presentatie-Colruyt-Group.pdf
656 | https://fuelcellsworks.com/news/belgium-green-light-for-a-hydrogen-production-and-distribution-station-in-charleroi/
657 | https://www.originenergy.com.au/about/investors-media/media-centre/origin_to_investigate_export_scale_green_hydrogen_project_in_tasmania.html
658 | https://fuelcellsworks.com/news/mhi-to-invest-in-green-hydrogen-green-ammonia-in-south-australia/?utm_source=FuelCellsWorks+Newsletter&utm_campaign=eda0f36ba5-NEWSLETTER_ISSUE_21&utm_medium=email&utm_term=0_b0517d6085-eda0f36ba5-406702557&mc_cid=eda0f36ba5&mc_eid=da4624d261
659 | https://www.toshiba-energy.com/en/info/info2020_1105.htm
660 | https://www.pv-magazine.com/2020/11/17/danish-investment-fund-backs-5-gw-australian-renewable-hydrogen-project/
661 | https://www.steag.com/en/press-release/03-12-2020-green-hydrogen-for-green-steel-made-in-duisburg
662 | https://www.eni.com/en-IT/media/press-release/2020/12/enel-and-eni-jointly-develop-hydrogen-projects.html
663 | https://renewablesnow.com/news/plug-power-to-produce-green-hydrogen-with-power-from-brookfield-renewable-715248/
664 | https://www.deraktionaer.de/artikel/mobilitaet-oel-energie/nel-partner-yara-will-mit-wasserstoff-hoch-hinaus-20221908.html
665 | https://thecanadian.news/2020/12/08/air-liquide-has-started-industrial-production-of-green-hydrogen-in-becancour/
666 | https://elperiodicodelaenergia.com/amorebieta-el-primer-ciclo-combinado-que-producira-energia-a-partir-de-hidrogeno-verde-en-espana/?__cf_chl_captcha_tk__=8039d19212f3462381df127b8a9cc3e053c1550f-1607517109-0-AYCZX-eMzYJn6vnXMGB6-bFp7IDv48P0KN3HQjXP0uU5GOfHNHtl8qXtYfHetBgLaNp3tph6XikqOD5cmxoR-Rr0Pf8bIi6RJYBrccUvdEfwvCE1ykpfBxOjGo59vI-N521zFmTL6W51lo6RUqxFb9WiGNaFyGKXhdmE7m8JZkF6dCvoAxv1SKFgMJ-OzOFKQAzma8ellPKOQMLRiCJzTLpTnunCROhEdkyP9NKjj1lkhz1bjN0CLfFFVexDkumAkbzgCbDNYJMB4HweyY2gkxdsdOW1ipXhrrF2jHWhV3fQxOBTOysX5x6fwutoo1NWrcP2dq932bNhp4K7jqUJ78p4rT2gE9hf0qxnNmG3w6pLmrhBtQECDtQXdD_3wKUR8rmyzWF8LlMCqBoFl2jFDdxCFbcaLxpYJSYMk_Ta6fyHtDjEPeKXrXPtVF1opwJlX_jH36-deMi0RePUJjQvk6Z_AseQHCYrHcME5ppXdi7b_SGEwMwMJULYy3AbWnxXgK7eQHiHuivYKmTaXJHQErOdpEpjscZJFmWWoGEDjBb4W0DLpnfxlC1ozJb-UZ65v9LgDeQIXGNkLWAmLubINgT5fudTjQzGpAqsr9tRscq9-KKf6Q1k33NE99mG4lI5RhX1tt8yY-2s52ym-UCQS9U
667 | http://www.automotores-rev.com/estrategias-de-cummins-para-producir-hidrogeno-y-celdas-de-combustible/
668 | http://news.hydroquebec.com/en/news/229/developing-green-hydrogen-in-quebec-an-important-step-toward-a-carbon-free-economy/
669 | https://globalnews.ca/news/7508377/biofuel-plant-varennes-quebec/
670 | https://www.reuters.com/article/idUSL4N2IO1KX
671 | https://blog.topsoe.com/danish-partnership-sets-out-to-build-worlds-first-commercial-scale-green-ammonia-plant?utm_medium=email&_hsmi=102353050&_hsenc=p2ANqtz-8nRYYTKzEq3lRGKAsHTYG2RVNcEVT6qSj7jvef_4f15aTB252c35aNOmdoIeLONeMp3wnF9GZBRkeCw40IK7Yccjah4g&utm_content=102353050&utm_source=hs_email
672 | https://www.salzgitter-ag.com/en/newsroom/press-releases/details/-14588.html
673 | https://johncockerill.com/app/uploads/2020/12/201210-Joint-Development-Agreement-Carmeuse-ENGIE-and-John-Cockerill-ENG.pdf
674 | https://www.get-h2.de/en/get-h2-nukleus/
675 | https://www.get-h2.de/wp-content/uploads/geth2-nukleus_praesentation_en_201127.pdf
676 | https://www.rechargenews.com/transition/gigawatt-scale-the-worlds-13-largest-green-hydrogen-projects/2-1-933755?s=03
677 | https://www.aquaventus.org/#section-2
678 | https://ah2.com.au/
679 | https://www.ammoniaenergy.org/articles/h2u-moves-forward-with-3-gw-green-ammonia-export-plant/
680 | https://renewablesnow.com/news/queensland-gears-to-become-domestic-green-hydrogen-hub-688909/
681 | https://www.windtech-international.com/projects-and-contracts/siemens-gamesa-develops-hydrogen-pilot-project-in-brande-denmark
682 | https://www.h2-view.com/story/power-to-green-hydrogen-mallorca-project-progresses/
683 | https://www.snam.it/en/Media/Press-releases/2021/Tenaris_Edison_Snam_trial_steelmaking_green_hydrogen_Dalmine_Italy.html
684 | https://www.greentechmedia.com/articles/read/engie-and-neoen-to-build-1gw-solar-battery-and-hydrogen-project?utm_medium=email&utm_source=Daily&utm_campaign=GTMDaily
685 | https://www.technipfmc.com/en/what-we-do/subsea/energy-transition-deep-purple/
686 | https://www.rechargenews.com/wind/deep-purple-seabed-hydrogen-storage-for-offshore-wind-plan/2-1-617947
687 | https://www.expansion.com/empresas/energia/2021/01/10/5ffada9f468aebdd0a8b4611.html
688 | https://www.lavanguardia.com/vida/20201210/6109974/comunidad-madrid-construira-planta-hidrogeno-verde.html
689 | https://www.siemensgamesa.com/es-es/-/media/siemensgamesa/downloads/es/newsroom/2020/12/siemens-gamesa-press-release-hydrogen-pilot-project-es.pdf
690 | https://www.eleconomista.es/pais_vasco/noticias/10923476/12/20/La-primera-planta-de-hidrogeno-verde-estara-operativa-en-Amorebieta-en-2022.html
691 | https://elperiodicodelaenergia.com/enagas-y-acciona-lanzan-su-planta-de-hidrogeno-verde-de-mallorca/?__cf_chl_captcha_tk__=9a2f97659e1b03545142ab0966c4b28b2b4372ca-1610529524-0-AT_X3LCaGQO3NNk8ZEU76soJKnR9nGRYEKBWZ5khIOVsXGd684mX5qEXg_uvW9wM9b6WOM4Wky2v9jcCoKshgvjYdjlaqwAvWSIef5mST8JJ2i-FSBVZo3tyHPNTDygWVHvOCbvQyvou8onePa0PyEaecxEwn0sCVFOLaJrO6Scp21P12WEas-7zLIHT0ECFttxRakTTXgqpoY_uT-9GpDpRTTLgwdKEa5Hk5I1NEvC-dvxFTns0lGovodf-tuMD6NNgSgf8oks2p0ULlbfgD0w1FOjhMBZGd8uteJ62FTbO4rzkusFI5m1lvcu3lwf9sivZdVKGX4VSRbtxccQKcil7bqKJbK3_K9D4vBv_dSkgf7TTuiEy9bmr5OzB6eF4pRKq68BE-uaF1L8mLz2AJ-I2MoYFTCafPYD9F8R8NrpLnIj-q2GMopoFaPpMRqNLvlj07rjjG-3B1aefVgXPUoxbPczCRd5mv0JCrGNna92jz3ZIvWzYHREfAflDrhhle4Yss3klHp1m5SsheFfMjsinoJJMhommIeD3P0qxLgWiSZUovqmcd67zoU3cjTHcs3GyDaBmnIAzhfXoTpYEsmQW1Q7j4NprkjaDczJ_GfMQ
692 | https://www.enagas.es/stfls/ENAGAS/Notas%20de%20prensa/20201229%20Proyecto%20hidr%C3%B3geno%20verde.pdf
693 | https://www.rechargenews.com/transition/linde-to-build-world-s-largest-electrolyser-to-produce-green-hydrogen/2-1-944080?utm_source=emailsharing
694 | IJGlobal - Strike Energy launches A$2bn urea project
695 | https://www.thyssenkrupp.com/en/newsroom/press-releases/pressdetailpage/first-green-hydrogen-project-becomes-reality--thyssenkrupp-to-install-88-megawatt-water-electrolysis-plant-for-hydro-quebec-in-canada-93778
696 | https://www.energyvoice.com/renewables-energy-transition/hydrogen/europe-hydrogen/292648/orsted-fid-green-hydrogen/#:~:text=Sign%20Up-,%C3%98rsted%20has%20taken%20a%20final%20investment%20decision%20(FID)%20on%20its,energy%20to%20produce%20green%20hydrogen.
697 | https://www.naturgy.com/enagas_y_naturgy_impulsan_en_leon_la_mayor_planta_de__hidrogeno_verde_de_espana
698 | https://www.spglobal.com/marketintelligence/en/news-insights/latest-news-headlines/poland-s-hydrogen-strategy-aims-for-2-gw-of-electrolysis-by-2030-61971797
699 | https://fuelcellsworks.com/news/mitsubishi-heavy-industries-shell-vattenfall-and-warme-hamburg-sign-letter-of-intent-for-100-mw-hydrogen-project-at-moorburg-in-hamburg/?mc_cid=fa471ff86a&mc_eid=da4624d261
700 | https://fuelcellsworks.com/news/woodside-signs-hydrogen-mou-with-tasmanian-government-on-renewable-hydrogen-production-facility/
701 | https://www.pv-magazine.com/2021/01/26/sumitomo-reveals-hydrogen-plans-in-australia-oman/
702 | https://www.spglobal.com/platts/en/market-insights/latest-news/electric-power/012221-japans-sumitomo-eyes-green-hydrogen-output-in-australias-gladstone-in-2023
703 | https://open.alberta.ca/dataset/f74375f3-3c73-4b9c-af2b-ef44e59b7890/resource/ff260985-e616-4d2e-92e0-9b91f5590136/download/energy-quest-annual-summary-alberta-department-of-energy-2019.pdf
704 | https://www.repsol.com/en/press-room/press-releases/2021/repsol-joins-international-consortium-to-develop-cutting-edge-renewable-hydrogen-technology.cshtml
705 | https://www.eu-japan.eu/sites/default/files/publications/docs/hydrogen_and_fuel_cells_in_japan.pdf
706 | https://www.lavozdegalicia.es/noticia/ferrol/as-pontes-de-garcia-rodriguez/2021/01/28/endesa-invertira-cien-millones-planta-hidrogeno-as-pontes/00031611865046071316641.htm
707 | https://www.siew.gov.sg/docs/default-source/default-document-library/siew-energy-insights/the-reids-spore-platform-by-loic-villocel-and-dr-peng-xiaoyang.pdf?sfvrsn=2
708 | https://www.hydrogenfuelnews.com/fuel-cell-forklifts-powered-in-japan-with-solar-hydrogen-energy/8537581/
709 | https://hynet.co.uk/app/uploads/2020/10/HyNet_NW-Vision-Document-2020_FINAL.pdf
710 | http://www.rtsafrica.co.za/Documents/NEL%20Hydrogen%20Brochure.pdf
711 | https://projektinfos.energiewendebauen.de/en/research-in-dialogue/news-from-research/detail/esslingen-district-setting-up-its-own-hydrogen-production/
712 | https://www.linkedin.com/feed/update/urn:li:activity:6760234702914772992/
713 | https://cincodias.elpais.com/cincodias/2021/01/29/companias/1611950644_648508.html?id_externo_rsoc=TW_CC
714 | https://www.endesa.com/es/prensa/sala-de-prensa/noticias/transicion-energetica/endesa-contempla-desarrollo-23-proyectos-hidrogeno-verde-espana
715 | https://fuelcellsworks.com/news/green-hydrogen-air-liquide-electrolysis-with-h2v/?mc_cid=97c6cd5d96&mc_eid=da4624d261
716 | https://mcphy.com/fr/communiques/zero-emission-valley-2/?cn-reloaded=1
717 | https://www.energias-renovables.com/hidrogeno/bahia-h2-el-proyecto-con-el-que-20210112/
718 | https://ijglobal.com/articles/153070/jv-inks-terms-on-oz-hydrogen
719 | https://www.csenergy.com.au/news/queensland-collaborates-with-japan-on-green-hydrogen-plant
720 | https://www.pv-magazine.com/2021/01/29/solar-powered-hydrogen-for-masdar-city/
721 | https://www.energyvoice.com/renewables-energy-transition/ccs/uk-ccs/294427/storegga-geotechnologies-acorn-project-fid/
722 | https://group.vattenfall.com/press-and-media/pressreleases/2021/vattenfall-and-preem-look-into-large-scale-production-of-fossil-free-hydrogen-in-lysekil
723 | https://www.uniper.energy/news/uniper-and-port-of-rotterdam-authority-start-feasibility-study-for-green-hydrogen-plant-at-maasvlakte
724 | https://fuelcellsworks.com/news/australian-gas-infrastructure-group-agig-partners-on-two-renewable-hydrogen-project/
725 | https://www.upstreamonline.com/energy-transition/px-group-confident-in-bid-to-kick-start-humber-blue-hydrogen-scheme/2-1-958419
726 | https://www.smartenergy.net/100mw-green-hydrogen-project-to-decarbonize-the-full-value-chain-of-one-of-the-major-european-ceramic-clusters/
727 | https://ijglobal.com/articles/153317/enel-and-saras-to-develop-hydrogen-project-in-italy
728 | https://www.h2-view.com/story/plans-unveiled-for-green-hydrogen-site-at-french-energy-from-waste-unit/
729 | https://renewablesnow.com/news/naturgy-enagas-to-go-for-h2-from-350-mw-of-onshore-floating-wind-in-spain-729879/
730 | https://fuelcellsworks.com/news/green-energy-for-isolated-areas-with-hydrogen-technology/
731 | https://www.nellionaire.com/sunline/
732 | https://www.cewep.eu/wuppteral-hydrogen-buses/
733 | https://nelhydrogen.com/wp-content/uploads/2021/02/Nel_2020_Q4_Presentation.pdf
734 | https://renews.biz/66655/cip-unveils-plans-for-esbjerg-green-ammonia-plant/
735 | https://www.rechargenews.com/markets/worlds-largest-green-steel-from-hydrogen-plan-backed-by-spotify-billionaire-ek/2-1-968432
736 | https://www.barrons.com/news/investment-firm-pans-hydrogen-powered-steel-plant-in-sweden-01614087012?tesla=y#:~:text=Long%20Read-,Investment%20Firm%20Plans%20Hydrogen%20Powered%20Steel%20Plant%20In%20Sweden,a%20pioneer%20in%20the%20field.
737 | https://www.th-energy.net/english/platform-hydrogen-applications/flagship-projects-generation-electrolyzers/
738 | https://www.ir.plugpower.com/Press-Releases/Press-Release-Details/2021/Plug-Power-to-Build-North-Americas-Largest-Green-Hydrogen-Production-Facility-in-Western-New-York/default.aspx
739 | https://fuelcellsworks.com/news/basque-hydrogen-corridor-unveiled-a-e1-3billion-hydrogen-project/
740 | https://mcphy.com/en/news/hydeal-ambition/
741 | https://asia.nikkei.com/Business/Companies/South-Korea-s-SK-bets-16bn-on-hydrogen-Five-things-to-know
742 | https://www.donga.com/en/article/all/20201202/2258721/1/SK-Holdings-announces-plans-to-enter-hydrogen-industry
743 | https://www.greentechmedia.com/articles/read/nextera-energy-to-build-its-first-green-hydrogen-plant-in-florida
744 | https://www.h2-view.com/story/siemens-energy-and-intermountain-power-agency-join-forces-on-utility-scale-hydrogen-pilot-project/
745 | https://www.h2-view.com/story/shell-to-upgrade-existing-hydrogen-facility-to-develop-sustainable-aviation-fuels/
746 | https://www.globalbankingandfinance.com/shell-in-germany-seeks-to-speed-up-drive-to-go-green/
747 | https://noticiaslogisticaytransporte.com/nuevas-tendencias/01/03/2021/fm-logistic-y-h2b2-podran-en-marcha-una-estacion-de-servicio-de-hidrogeno/163313.html
748 | https://www.ayto-pinto.es/actualidad/-/publicador/noticias-la-primera-planta-de-hidrogeno-verde-con-agua-regenerada-de-espana-se-construira-en-pinto/iF3JwwrCWEmd?p_p_auth=xm9zsaFN
749 | https://www.bloomenergy.com/newsroom/press-releases/bloom-energy-and-sk-ec-win-competitive-bid#:~:text=Bloom%20Energy%20will%20supply%201.8,from%20late%202021%20into%202022.&text=In%20addition%2C%20Bloom%20Energy%20intends,to%20the%20site%20in%202022.
750 | http://www.finanztreff.de/news/uniper-plant-anlandeterminal-fuer-gruenes-ammoniak-in-wilhemshaven/23760196
751 | https://realiseccus.eu/news/blog-chinese-case-study-set-deliver-co2-capture-insights
752 | https://www.cslforum.org/cslf/sites/default/files/documents/AbuDhabi2017/AbuDhabi17-TW-Sakaria-Session2.pdf
753 | https://co2re.co/FacilityData
754 | https://www.h2-mobile.fr/actus/hydrogene-hyport-choisit-mcphy-transdev-future-station-h2-toulouse/
755 | https://www.insidermedia.com/news/yorkshire/hydrogen-vehicle-hub-proposed-for-leeds-bradford-airport?utm_source=emailmarketing&utm_medium=email&utm_campaign=itm_power_march_newsletter_2021&utm_content=2021-03-08&cid=bsGOwMCjwXdNb7Cu3LMITCTY6dtO-RORvEv4-adY_uE6Pe0RIOWl0KoYqR_e_uhaA98I6nsfdqFKHlA5WvKQfQ..
756 | https://www.insidermedia.com/news/yorkshire/hydrogen-vehicle-hub-proposed-for-leeds-bradford-airport?utm_source=emailmarketing&utm_medium=email&utm_campaign=itm_power_march_newsletter_2021&utm_content=2021-03-08&cid=bsGOwMCjwXdNb7Cu3LMITCTY6dtO-RORvEv4-adY_uE6Pe0RIOWl0KoYqR_e_uhaA98I6nsfdqFKHlA5WvKQfQ..
757 | https://www.energy.sener/es/notas-prensa/petronor-y-sener-formalizan-el-acuerdo-para-la-puesta-en-marcha-de-la-primera-planta-de-electrolizadores
758 | https://www.pv-magazine.com/2021/02/12/new-european-project-to-drive-95-gw-of-solar-and-67-gw-of-hydrogen/
759 | https://www.spglobal.com/marketintelligence/en/news-insights/latest-news-headlines/northwest-natural-aims-to-develop-large-scale-ore-green-hydrogen-project-60697835
760 | https://environmental-initiative.org/news/centerpoint-energy-pursuing-a-clean-energy-future/
761 | https://www.spglobal.com/marketintelligence/en/news-insights/latest-news-headlines/new-jersey-resources-plots-new-strategy-focused-on-renewable-energy-61510875
762 | https://cache.webcasts.com/content/read001/1434093/content/991885ffeedbb065f596f2a0ac6f40ac078995f3/pdf/Wartsila_Slide_Deck_3.9.21.pdf
763 | https://www.wartsila.com/media/news/18-05-2020-wartsila-and-vantaa-energy-ltd-to-cooperate-on-a-carbon-neutral-synthetic-biogas-production-project-in-finland-2709538
764 | https://www.df.cl/noticias/empresas/energia/aes-gener-da-primer-paso-en-chile-para-desarrollar-proyecto-en-base-a/2021-03-03/200353.html
765 | https://www.saudigulfprojects.com/2021/02/omans-pdo-awards-green-hydrogen-study-projects/
766 | https://www.rechargenews.com/transition/siemens-energy-and-spic-in-green-hydrogen-deal-for-major-sports-event-in-china/2-1-860294
767 | https://www.tuvsud.cn/zh-cn/press-and-media/2020/september/completed-wind-power-dynamic-electrolysis-hydrogen-production-system-operation-test?utm_campaign=China%20Clean%20Energy%20Syndicate%20&utm_medium=email&utm_source=Revue%20newsletter
768 | http://chuneng.bjx.com.cn/news/20201015/1109864.shtml?utm_campaign=China%20Clean%20Energy%20Syndicate%20&utm_medium=email&utm_source=Revue%20newsletter
769 | https://energyiceberg.com/ten-chinese-green-hydrogen-companies/
770 | https://energyiceberg.com/china-renewable-green-hydrogen/
771 | https://mcphy.com/en/press-releases/power_to_gas_mcphy_hebei_delivery/?cn-reloaded=1
772 | https://energyiceberg.com/the-final-sprints-to-subsidy-china-clean-energy-syndicate/
773 | https://www.evwind.es/2019/07/20/goldwind-joins-20gw-hydrogen-plan-in-china/68122
774 | https://www.salzgitter-ag.com/de/newsroom/pressemeldungen/details/windwasserstoff-salzgitter-windh2-ein-wichtiger-schritt-auf-dem-weg-zur-dekarbonisierung-der-stahlindustrie-14823.html
775 | https://ijglobal.com/articles/153820/eew-to-build-green-hydrogen-plant-progressing-with-ipo
776 | https://www.power-eng.com/gas/national-grid-in-jv-to-build-new-york-green-hydrogen-storage-delivery-project/
777 | https://fuelcellsworks.com/news/the-port-of-malaga-is-committed-to-green-hydrogen-with-the-digital-h2-green-project/
778 | https://www.h2-view.com/story/five-hydrogen-plants-planned-for-italy-and-the-mediterranean-basis/
779 | https://ijglobal.com/articles/153847/thyssenkrupp-and-steag-to-build-500mw-green-hydrogen-plant
780 | https://ir.q4europe.com/Tools/newsArticleHTML.aspx?solutionID=3512&customerKey=itmpower&storyID=14931292&language=en
781 | https://ir.q4europe.com/Tools/newsArticleHTML.aspx?solutionID=3512&customerKey=itmpower&storyID=14682293&language=en
782 | https://ir.q4europe.com/Tools/newsArticleHTML.aspx?solutionID=3512&customerKey=itmpower&storyID=14667777&language=en
783 | https://ir.q4europe.com/Tools/newsArticleHTML.aspx?solutionID=3512&customerKey=itmpower&storyID=14489824&language=en
784 | https://ir.q4europe.com/Tools/newsArticleHTML.aspx?solutionID=3512&customerKey=itmpower&storyID=14360203&language=en
785 | https://ir.q4europe.com/Tools/newsArticleHTML.aspx?solutionID=3512&customerKey=itmpower&storyID=14184657&language=en
786 | https://ir.q4europe.com/Tools/newsArticleHTML.aspx?solutionID=3512&customerKey=itmpower&storyID=14252224&language=en
787 | https://ir.q4europe.com/Tools/newsArticleHTML.aspx?solutionID=3512&customerKey=itmpower&storyID=14068801&language=en
788 | https://ir.q4europe.com/Tools/newsArticleHTML.aspx?solutionID=3512&customerKey=itmpower&storyID=13861111&language=en
789 | https://www.h2-view.com/story/qem-looks-to-produce-green-hydrogen-at-julia-creek/
790 | https://chemengonline.com/inovyn-plans-20-mw-green-hydrogen-project-in-norway/
791 | https://news.klm.com/world-first-in-the-netherlands-by-klm-shell-and-dutch-ministry-for-infrastructure-and-water-management-first-passenger-flight-performed-with-sustainable-synthetic-kerosene/
792 | https://www.bp.com/en/global/corporate/news-and-insights/press-releases/bp-plans-uks-largest-hydrogen-project.html
793 | https://www.h2-view.com/story/itm-power-makes-first-sale-in-japan-sells-1-4mw-electrolyser-to-sumitomo-corp/
794 | https://www.mitsubishicorp.com/jp/en/pr/archive/2021/html/0000046720.html
795 | https://www.spglobal.com/platts/en/market-insights/latest-news/oil/110420-analysis-refinery-closures-in-southeast-asia-oceania-to-open-new-outlets-for-gasoline-exporters
796 | https://www.omv.com/en/news/210215-omv-and-kommunalkredit-invest-in-green-hydrogen-production
797 | https://www.h2-view.com/story/norwegian-barents-blue-project-to-be-considered-for-ipcei/
798 | https://www.offshore-energy.biz/saga-pure-takes-stake-in-blue-ammonia-company/
799 | https://www.horisontenergi.no/haldor-topsoe-selected-as-technology-licensor-for-the-barents-blue-ammonia-plant/
800 | Presentation from World Hydrogen Iberia 2021
801 | https://www.prnewswire.com/news-releases/nauticol-energy-and-enhance-energy-partner-to-capture-up-to-one-million-tonnes-of-co2-annually-from-blue-methanol-production-and-distribution-business-301253245.html
802 | https://globalnews.ca/news/7714950/proposed-alberta-methanol-project-carbon-capture/
803 | https://evolugen.com/news-releases/
804 | https://www.pv-magazine.com/2021/01/22/bangladesh-joins-hydrogen-energy-race/
805 | https://fuelcellsworks.com/news/enegix-energy-partners-with-black-veatch-on-green-hydrogen-plant-in-ceara-brazil/?mc_cid=fbb2a1bb9c&mc_eid=da4624d261
806 | https://energynow.tt/blog/newgen-hydrogen-project-update
807 | https://ceenergynews.com/hydrogen/hungarian-gas-storages-aquamarine-project-to-play-an-active-role-in-the-decarbonisation-process/
808 | https://www.swb.de/ueber-swb/unternehmen/nachhaltigkeit/wasserstoff/clean-hydrogen-coastline
809 | https://fuelcellsworks.com/news/toyota-unveils-victorias-first-commercial-hydrogen-production-and-re-fuelling-facility-at-centre-of-excellence/
810 | https://engv.com.au/hydrogen-refuelling-station-actewagl-canberra/
811 | https://fuelcellsworks.com/news/australias-first-public-hydrogen-refuelling-station-opens-in-canberra/?mc_cid=cebb9719c0&mc_eid=da4624d261
812 | https://aspens.de/aspens-baut-grosse-elektrolyseanlage-in-hannover/
813 | https://fuelcellsworks.com/news/india-acme-signs-us-2-5-billion-investment-deal-in-oman-with-tatweer-to-set-up-green-hydrogen-ammonia-plant/?mc_cid=cebb9719c0&mc_eid=da4624d261
814 | https://www.rechargenews.com/transition/worlds-first-commercial-green-hydrogen-project-using-high-temperature-electrolysis-announced/2-1-773486
815 | https://www.iberdrola.com/sala-comunicacion/noticias/detalle/iberdrola-moviliza-primer-proyecto-para-generacion-hidrogeno-verde-aragon
816 | https://www.pv-magazine.es/2021/03/22/iberdrola-planea-un-corredor-de-hidrogeno-verde-en-la-comunidad-valenciana/
817 | https://www.ir.plugpower.com/Press-Releases/Press-Release-Details/2021/Plug-Power-and-Brookfield-Renewable-Move-Forward-with-Green-Hydrogen-Plant-in-South-Central-Pennsylvania/default.aspx
818 | https://renewablesnow.com/news/bc-govt-supports-tidewater-midstreams-renewable-diesel-hydrogen-plan-734165/
819 | https://www.gasworld.com/air-liquide-celebrates-hydrogen-milestone-in-taiwan/2020650.article
820 | https://seah2land.nl/
821 | https://www.linde.com/news-media/press-releases/2020/linde-to-build-and-operate-world-s-first-hydrogen-refueling-station-for-passenger-trains
822 | https://corporate.arcelormittal.com/media/news-articles/arcelormittal-europe-to-produce-green-steel-starting-in-2020
823 | https://www.segre.com/es/noticias/comarcas/2021/03/21/impulsan_una_planta_pionera_lleida_para_obtener_hidrogeno_usarlo_como_combustible_129129_1091.html?
824 | https://hydrogen-pro.com/wp-content/uploads/2021/02/HydrogenPro-Q4-2020-Report-and-Company-update-22FEB21.pdf
825 | https://www.gicon.de/en/aktuelles/nachrichtenliste-aktuell/newsdetails/archive/2021/march/29/article/giconR-and-vietnam-petroleum-institute-sign-mou.html
826 | https://www.cbc.ca/news/canada/nova-scotia/nova-scotia-hub-green-hydrogen-1.5973355
827 | https://www.planetaryhydrogen.com/news/
828 | https://www.wacker.com/cms/en-ca/about-wacker/research-and-development/rhyme-bavaria/detail.html
829 | https://fuelcellsworks.com/news/world-first-hydrogen-distribution-station-in-the-port-of-antwerp-functionally-operational/
830 | https://chuneng.bjx.com.cn/news/20210326/1144111.shtml
831 | https://chuneng.bjx.com.cn/news/20201015/1110001.shtml
832 | https://chuneng.bjx.com.cn/news/20210316/1141882.shtml
833 | https://www.sohu.com/a/421783419_703050
834 | https://www.china5e.com/news/news-1107445-1.html
835 | http://www3.weforum.org/docs/WEF_System_Value_China_Market_Analysis_2020.pdf
836 | https://news.solarbe.com/202001/08/319050.html
837 | https://www.wiva.at/v2/portfolio-item/h2pioneer-pave-the-way-for-green-hydrogen-for-early-adopters-in-the-light-industry/?lang=en
838 | https://www.h2v.eu/hydrogen-valleys/wiva-pg-wasserstoffinitiative-vorzeigeregion-austria-power-gas
839 | https://www.chemengonline.com/austrian-consortium-unveils-major-decarbonization-project-focused-on-co2-capture-green-hydrogen/
840 | https://www.entsog.eu/sites/default/files/2020-11/ENTSOG_TYNDP_2020_Annex_A_Projects_Details.pdf
841 | https://www.iwb.ch/Ueber-uns/Newsroom/Medienmitteilungen/Klimafreundlicher-Wasserstoff-aus-Birsfelden.html
842 | https://www.e15.cz/byznys/prumysl-a-energetika/skupina-solar-global-spusti-vyrobu-prvniho-zeleneho-vodiku-v-cesku-1379128
843 | https://www.gie.eu/index.php/events-diary/workshops/2019-workshops/gie-gaz-system-joint-workshop-on-the-energy-transition-in-the-cee-region/27870-09-michal-slaby-net4gas/file
844 | https://www.eon.com/en/business-customers/hydrogen-rediscovery-of-the-oldest-element.html
845 | https://hungarianinsider.com/matra-power-plant-now-has-a-long-term-strategy-7020/
846 | https://www.zepak.com.pl/en/clean-poland/hydrogen-production-at-ze-pak-sa.html
847 | https://ilbioeconomista.com/2020/11/30/perstorp-aims-at-reducing-carbon-emission-by-producing-sustainable-methanol/
848 | https://fuelcellsworks.com/news/slovenian-glass-manufacturer-to-use-solar-power-plant-to-create-green-hydrogen/
849 | https://www.eles.si/en/news/ArticleID/16904/Slovenia%E2%80%99s-Green-Hydrogen-and-the-Coalition-of-Electricity-and-Gas-Sectors-within-the-SLOP2G-Project
850 | https://www.erm.com/news/erm-gets-go-ahead-to-develop-green-hydrogen-at-scale-from-offshore-wind/
851 | https://www.nottinghampost.com/news/local-news/new-innovative-hydrogen-power-plant-4527703
852 | https://www.uniper.energy/news/unipers-killingholme-the-right-place-the-right-time-the-right-plans
853 | https://www.entsog.eu/sites/default/files/2020-11/ENTSOG_TYNDP_2020_Annex_A_Projects_Details.pdf
854 | https://renews.biz/67813/scottishpower-files-to-build-whitelee-electrolyser/
855 | https://www.gasdottitalia.it/it/content/progetto-pegasus
856 | https://www.now-gmbh.de/en/news/pressreleases/circular-economy-in-action/
857 | https://www.h2-mobile.fr/actus/hygo-station-hydrogene-vannes-ouvrira-octobre-2021/
858 | https://fuelcellsworks.com/news/in-france-the-vhygo-project-grand-ouest-hydrogen-valley-will-deploy-green-hydrogen-in-three-different-regions/?mc_cid=4101eb9ee9&mc_eid=da4624d261
859 | https://www.h2-view.com/story/50mw-green-hydrogen-facility-one-step-closer-to-completion/
860 | https://www.h2v.eu/hydrogen-valleys/crystal-brook-hydrogen-superhub
861 | https://www.h2v.eu/hydrogen-valleys/hy-fi-hydrogen-facility-initiative
862 | https://www.h2v.eu/hydrogen-valleys/ceog-centrale-electrique-de-louest-guyanais
863 | https://www.h2-view.com/story/leading-us-carbon-capture-project-set-to-produce-clean-hydrogen/
864 | https://www.h2v.eu/hydrogen-valleys/hydrogen-valley-south-tyrol
865 | https://www.h2-suedtirol.com/de/das-wasserstoffzentrum-bozen
866 | https://www.h2v.eu/hydrogen-valleys/zev-zero-emission-valley
867 | https://www.h2v.eu/hydrogen-valleys/hybayern
868 | https://www.h2v.eu/hydrogen-valleys/hyways-future
869 | https://fuelcellsworks.com/news/agr-and-linde-engineering-work-together-on-a-green-hydrogen-project/
870 | https://www.siemens-energy.com/global/en/offerings/renewable-energy/hydrogen-solutions/haru-oni.html
871 | https://hydrogen-central.com/johnson-matthey-chile-methanol-green-hydrogen-project/
872 | https://www.h2-view.com/story/australian-project-to-produce-green-hydrogen-by-2022-powered-by-green-hydrogen-systems-technology/
873 | https://www.energyvoice.com/renewables-energy-transition/314698/origin-signs-pact-for-australian-green-hydrogen-export-project/
874 | https://news.bjx.com.cn/html/20190618/986800.shtml
875 | http://www.beijing.gov.cn/ywdt/zwzt/dah/bxyw/202104/t20210411_2351644.html
876 | https://fuelcellsworks.com/news/phase-ii-of-the-beijing-2022-hydrogen-industrial-park-construction-begins/?mc_cid=71b74cd7fd&mc_eid=da4624d261
877 | https://fuelcellsworks.com/news/hydrogen-expansion-in-switzerland/?mc_cid=71b74cd7fd&mc_eid=da4624d261
878 | https://www.pertamina.com/id/news-room/energia-news/pertamina-optimalkan-manfaat-geotermal
879 | https://www.youtube.com/watch?v=wGF_m7rXvzY
880 | https://www.biofuelsdigest.com/bdigest/2020/09/16/ecb-signs-contract-with-government-for-paraguayan-omega-green-project/
881 | https://p2x.fi/en/hitachi-abb-power-grids-and-p2x-solutions-sign-partnership-agreement-on-electrification-of-finlands-first-industrial-scale-green-hydrogen-production-plant-2/
882 | https://reneweconomy.com.au/solar-powered-green-ammonia-plans-in-pilbara-submitted-to-state-epa/
883 | https://www.elperiodicodearagon.com/noticias/economia/ercros-invertira-22-millones-planta-sabinanigo-2025_1464594.html
884 | https://www.thyssenkrupp-industrial-solutions.com/en/media/press-releases/press-detail/kick-off-to-decarbonizing-ammonia-production--thyssenkrupp-awarded-green-hydrogen-plant-by-cf-industries-98980
885 | https://www.cfindustries.com/newsroom/2021/donaldsonville-electrolyzer
886 | https://www.businesswire.com/news/home/20210421006131/en/
887 | https://www.aramis.admin.ch/Default?DocumentID=46495&Load=true
888 | https://www.h2euro.org/whats-h2appening/hannover-2015-finlands-first-in-large-scale-hydrogen-plants/
889 | https://www.rechargenews.com/energy-transition/growing-ambition-the-worlds-20-largest-green-hydrogen-projects/2-1-933755
890 | https://www.h2-view.com/story/australia-total-eren-and-province-resources-ink-mou-for-potential-8gw-hydrogen-project/
891 | https://www.rechargenews.com/energy-transition/oil-companies-and-major-utilities-mulling-purchase-of-1-4gw-green-hydrogen-project-in-chile/2-1-999868
892 | https://www.argusmedia.com/en/news/2203821-engie-ushering-green-h2-into-chiles-mining-patch?amp=1&__twitter_impression=true&s=03
893 | https://www.italgas.it/en/press-release/Protocollo-dintesa-tra-CRS4-e-Italgas-per-la-realizzazione-di-un-impianto-per-la-produzione-di-idrogeno-in-Sardegna/
894 | https://www.hydroreview.com/business-finance/vitol-acquires-stake-in-hydrogen-company-gen2-energy-that-uses-hydropower/#gref
895 | https://cincodias.elpais.com/cincodias/2021/04/28/companias/1619600656_589151.html
896 | https://gtt.fr/news/elogen-selected-equip-smartquart-project-led-eon-germany
897 | https://h2.johncockerill.com/en/feu-vert-pour-hayrport-le-projet-decomobilite-100-propre-de-john-cockerill-et-liege-airport/
898 | https://fuelcellsworks.com/news/hexagon-energy-and-air-products-team-up-on-blue-hydrogen-project-in-australia/?mc_cid=0dec0e5c1a&mc_eid=da4624d261
899 | https://news.cision.com/nel-asa/r/nel-asa--receives-purchase-order-for-2-mw-pem-electrolyser,c3339141
900 | https://www.enagas.es/enagas/es/Comunicacion/NotasPrensa/27_04_21_NP_Proyecto_DISA_h2_verde_en_Canarias
901 | https://www.cbc.ca/news/canada/calgary/suncor-atco-hydrogen-project-alberta-1.6021796
902 | https://hexagonresources.com/wp-content/uploads/2021/03/HXG4335_Draft4_Roadshow-Presentation_FINAL-LGv2_full-version.pdf
903 | https://www.spglobal.com/platts/en/market-insights/latest-news/electric-power/050621-siemens-energy-masdar-to-build-pilot-uae-hydrogen-plant-by-2022-with-focus-on-saf
904 | https://www.maritime-executive.com/article/korea-adds-hydrogen-plant-as-it-approves-giant-floating-wind-farm-plan
905 | https://www.h2-view.com/story/pure-hydrogen-targets-port-anthony-victoria-for-hydrogen-hub/
906 | https://www.greenport.com/news101/australasia/hydrogen-project-planned-for-port-anthony
907 | https://www.h2-view.com/story/pure-hydrogens-plans-to-produce-400-tonnes-of-hydrogen-daily-in-gladstone-australia-progress/
908 | https://www.globalcement.com/news/item/12369-carbon-clean-partners-with-bayotech-for-carbon-capture-and-storage-from-hydrogen-production
909 | https://www.bayotech.us/news/bayotech-partners-with-carbon-clean
910 | https://www.energymagazine.com.au/100-million-for-large-scale-hydrogen-plants/
911 | https://www.iberdrola.com/press-room/news/detail/iberdrola-porcelanosa-launch-their-first-project-electrify-ceramic-production-combining-renewables-green-hydrogen-heat-pump-technology
912 | https://fuelcellsworks.com/news/in-oman-a-unique-h2-project-is-being-developed-by-ara-petroleum-and-sumitomo-corporation/
913 | https://www.h2-view.com/story/25gw-hydrogen-mega-project-set-for-oman/
914 | https://www.bloomberg.com/news/articles/2021-05-14/plug-power-to-bring-wind-powered-hydrogen-plant-to-fort-worth
915 | https://www.energia-loscabos.com/tecnologia
916 | https://www.group.rwe/en/our-portfolio/innovation-and-technology/project-proposals/offshore-to-x
917 | https://www.environmentalleader.com/2021/05/ladwp-joins-hydeal-la-to-scale-green-hydrogen/
918 | https://www.h2-view.com/story/green-hydrogen-systems-technology-selected-for-wind-to-hydrogen-demo/
919 | https://www.h2-view.com/story/orsted-begins-construction-of-1000kg-of-hydrogen-a-day-h2res-project/
920 | https://www.topsectorenergie.nl/sites/default/files/uploads/TKI Gas/publicaties/Overview Hydrogen projects in the Netherlands - version 18 May 2021.pdf
921 | https://www.prnewswire.com/ae/news-releases/dubai-inaugurates-green-hydrogen-project-first-of-its-kind-in-mena-301295800.html
922 | https://fuelcellsworks.com/news/sinopec-to-launch-first-green-hydrogen-project-in-2022/
923 | https://www.h2-view.com/story/mmex-signs-new-agreement-to-advance-its-first-hydrogen-project-in-texas/
924 | https://www.greenlab.dk/knowledge/greenhyscale-project-enter-grant-agreement-preparation-phase/
925 | https://www.renews.biz/69799/irish-start-up-unveils-plans-for-green-hydrogen-in-cork/
926 | https://www.h2-view.com/story/new-24mw-electrolysis-plant-set-for-large-scale-green-hydrogen-production/
927 | https://www.h2-view.com/story/1bn-abu-dhabi-project-will-produce-200000-tonnes-of-green-ammonia-from-hydrogen/
928 | https://www.theguardian.com/world/2021/may/27/oman-plans-to-build-worlds-largest-green-hydrogen-plant
929 | https://fuelcellsworks.com/news/mauritania-signs-agreement-to-develop-green-hydrogen-production-plant/
930 | https://fuelcellsworks.com/news/everfuel-plans-300mw-hysynergy-phase-ii-electrolyser-in-fredericia/?mc_cid=5381e371d3&mc_eid=da4624d261
931 | https://www.deraktionaer.de/artikel/mobilitaet-oel-energie/nel-partner-yara-will-mit-wasserstoff-hoch-hinaus-20221908.html
932 | https://www.greenhydrogennz.com/
933 | https://www.cnrl.com/corporate-responsibility/advancements-in-technology/managing-tailings.html
934 | http://webadmin.cnrl.com/upload/media_element/1129/04/2020-technology-and-innovation-case-studies.pdf
935 | https://www.h2-view.com/story/10bn-hydrogen-and-floating-wind-mega-project-to-be-developed-for-uk-north-sea/
936 | https://www.h2-view.com/story/the-e8bn-white-dragon-project-could-produce-250000-tonnes-of-green-hydrogen-annually/
937 | http://m.koreaherald.com/view.php?ud=20210531000636
938 | https://elperiodicodelaenergia.com/galicia-acoge-un-proyecto-para-producir-combustibles-cero-emisiones-netas-a-partir-de-co2-e-hidrogeno-verde/
939 | https://sevilla.abc.es/economia/sevi-h2b2-producira-hidrogeno-para-automoviles-california-202105080733_noticia.html
940 | https://www.h2b2.es/project/solar-pv-hydrogen-production-plant-in-central-california/
941 | https://www.h2-view.com/story/beeah-to-construct-the-uaes-first-waste-to-hydrogen-facility/
942 | https://www.studocu.com/pe/document/universidad-nacional-de-san-antonio-abad-del-cusco/materiales-de-ingenieria-quimica/informe/pdf-informe-oficial-industrias-cachimayo/9896747/view
943 | https://www.sireagroup.com/en/2021/03/22/green-hydrogen-photovoltaics/
944 | https://www.horisontenergi.no/horisont-energi-chooses-hammerfest-norway-to-build-europes-first-large-scale-carbon-neutral-ammonia-plant/
945 | https://www.spglobal.com/platts/en/market-insights/latest-news/electric-power/052821-germany-shortlists-62-hydrogen-projects-with-2-gw-capacity-for-ipcei-state-aid
946 | https://hazergroup.com.au/wp-content/uploads/2021/03/210315-Commencement-of-site-works-and-project-update-FINAL.pdf
947 | https://www.airproducts.com/news-center/2021/06/0609-air-products-net-zero-hydrogen-energy-complex-in-edmonton-alberta-canada
948 | https://hydrogen-central.com/hydrogen-lab-leuna-starts-operations-germany/
949 | https://www.awi.de/en/about-us/service/press/single-view/co2-neutral-auf-der-nordsee.html
950 | https://www.hydrogen-lab.de/
951 | https://www.orlen.pl/EN/PressOffice/Pages/ORLEN-Group-to-launch-international-hydrogen-program.aspx
952 | https://www.reuters.com/business/energy/portugals-galp-moves-green-hydrogen-refinery-eyes-12-bln-investment-2021-06-14/
953 | https://baijiahao.baidu.com/s?id=1704431415159222866&wfr=spider&for=pc
954 | https://www.terram.cl/2021/03/aes-gener-da-primer-paso-en-chile-para-desarrollar-proyecto-en-base-a-hidrogeno-verde/
955 | https://www.spglobal.com/marketintelligence/en/news-insights/latest-news-headlines/fortescue-seeks-to-build-green-hydrogen-plant-in-brazil-8211-reuters-63181918
956 | https://portodoacu.com.br/en/fortescue-future-industries%E2%80%AFand-port-of-acu%E2%80%AFjoin-forces-to-develop-green-hydrogen-plant-in%E2%80%AFbrazil/
957 | https://www.capitalenergetico.cl/wp-content/uploads/2021/03/La-Economia-Verde-Final-Plug-Power.pdf
958 | https://www.capitalenergetico.cl/wp-content/uploads/2021/03/La-Economia-Verde-Final-Plug-Power.pdf
959 | https://www.energiaestrategica.com/tci-gecomp-apuesta-fuerte-en-latinoamerica-con-el-proyecto-hoasis/
960 | https://www.ecopetrol.com.co/wps/wcm/connect/b01bdd8a-5f4e-4e23-bab4-53bc536071fe/4May21+Reporte+1T21+ESPA%C3%91OL.PDF?MOD=AJPERES&attachment=false&id=1620164477387
961 | https://www.energiaestrategica.com/estos-son-los-siete-proyectos-clave-en-hidrogeno-verde-del-sector-privado-en-chile/
962 | https://www.ssme.gov.py/vmme/index.php?option=com_content&view=article&id=2020:proyecto-qla-ruta-del-hidrogeno-h2-en-paraguay&catid=96:sample-news&Itemid=552
963 | https://infonegocios.com.py/nota-principal/us-10-millones-para-la-produccion-de-hidrogeno-estado-construira-tres-plantas-para-trabajar-en-la-descarbonizacion-del-transporte
964 | https://www.icex.es/icex/es/navegacion-principal/todos-nuestros-servicios/informacion-de-mercados/paises/navegacion-principal/noticias/paraguay-plantas-hidrogeno-new2021880982.html?idPais=PY
965 | https://adnoc.ae/en/news-and-media/press-releases/2021/adnoc-to-build-world-scale-blue-ammonia-project
966 | https://www.h2-view.com/story/cmb-tech-opens-antwerps-first-multimodal-hydrogen-station-launches-new-hydrogen-truck/
967 | https://arena.gov.au/news/seven-shortlisted-for-70-million-hydrogen-funding-round/#funding-applicants
968 | https://www.worley.com/news-and-media/2021/contract-to-help-create-green-hydrogen-factory
969 | https://www.h2-view.com/story/land-secured-for-3000mw-green-hydrogen-electrolysis-facility-in-australia/
970 | https://reneweconomy.com.au/stanwell-partners-with-japans-iwatani-to-develop-gladstone-green-hydrogen-export-hub-24485/
971 | https://www.ir.plugpower.com/Press-Releases/Press-Release-Details/2021/Plug-Power-Breaks-Ground-on-Green-Hydrogen-Production-Plant-in-Georgia/default.aspx
972 | https://www.reuters.com/business/sustainable-business/chinas-sinopec-targets-500000-t-green-hydrogen-capacity-by-2025-2021-06-09/
973 | https://www.endesa.com/es/prensa/sala-de-prensa/noticias/transicion-energetica/inversion-600-millones-proyecto-futuro-renovable-sostenible-central-pego-portugal
974 | https://www.azocleantech.com/article.aspx?ArticleID=1254
975 | https://energy-utilities.com/debt-raising-process-started-for-2-5bn-oman-green-news112760.html
976 | https://www.zawya.com/mena/en/business/story/Moroccos_first_green_hydrogen_project_to_start_production_in_2025-ZAWYA20210524060307/
977 | https://www.energy-storage.news/news/developers-of-utah-green-hydrogen-storage-hub-invited-to-apply-for-us-depar
978 | https://renewablesnow.com/news/swedish-steel-mill-to-install-17-mw-hydrogen-plant-745424/
979 | https://www.h2-view.com/story/aberdeen-city-council-wants-to-start-developing-aberdeens-hydrogen-hub-search-for-a-joint-venture-partner-begins/
980 | https://www.rechargenews.com/energy-transition/global-green-hydrogen-pipeline-exceeds-200gw-heres-the-25-largest-gigawatt-scale-projects/2-1-933755
981 | https://www.independent.ie/business/irish/ei-h2-and-zenith-announce-plans-for-green-hydrogen-plant-in-bantry-bay-40623074.html
982 | https://blog.topsoe.com/danish-partnership-receives-support-from-the-danish-energy-technology-development-and-demonstration-program-eudp-for-worlds-first-industrial-dynamic-green-ammoni-1624599909696?utm_content=170812983&utm_medium=social&utm_source=twitter&hss_channel=tw-2233307129
983 | https://www.equinor.com/en/news/20210408-sse-thermal-hydrogen-ccs-humber.html
984 | https://www.offshorewind.biz/2020/12/16/atlantic-shores-partners-up-with-sji-for-green-hydrogen-pilot/
985 | https://apps1.semarnat.gob.mx:8443/dgiraDocs/documentos/gto/estudios/2020/11GU2020E0092.pdf
986 | https://www.revistapetroquimica.com/quieren-reactivar-la-planta-de-hidrogeno-de-pico-truncado/
987 | https://www.mexicangreenhydrogen.com/
988 | https://www.h2-view.com/story/new-237mw-green-hydrogen-plant-set-for-the-spanish-bay-of-algeciras/
989 | https://www.gazifere.com/wp-content/uploads/2021/02/Communiqu%C3%A9-de-presse_Evolugen-X-Gazif%C3%A8re_20210225_EN-1.pdf
990 | https://svevind.se/en/2021/06/23/svevind-and-kazakh-invest-national-company-jsc-sign-a-memorandum-of-understanding/
991 | https://www.enagas.es/enagas/es/Comunicacion/NotasPrensa/21_06_2021_NP_Proyecto_hidr%C3%B3geno_verde_Algeciras_Fisterra_y_White_Summit
992 | https://www.elecnor.com/noticias/enerfin-construira-una-planta-de-hidrogeno-verde-en-el-puerto-exterior-de-a-coruna
993 | https://www.offshore-energy.biz/port-of-immingham-hydrogen-supply-bid-submitted/
994 | https://www.energie.fraunhofer.de/en/press-media/press-release/press-releases-2020/PI-200729-fraunhofer-igb-Fraunhofer-research-for-German-Moroccan-hydrogen-initiative.html
995 | https://www.youtube.com/watch?v=DQpdXEgREBk
996 | https://www.stuff.co.nz/taranaki-daily-news/news/113558410/34b-taranaki-energy-centre-could-be-up-and-running-in-2024
997 | https://www.globalccsinstitute.com/wp-content/uploads/2019/10/Lee_Hydrogen_Innovation_leadership.pdf
998 | https://www.reuters.com/world/china/sinopec-starts-building-carbon-capture-project-east-china-2021-07-05/
999 | https://www.youtube.com/watch?v=ma_6qiEXWU8
1000 | https://www.arabnews.com/node/1876061/business-economy
1001 | https://fuelcellsworks.com/news/mauritania-signs-agreement-to-develop-green-hydrogen-production-plant/?mc_cid=670c7701d2&mc_eid=da4624d261
1002 | https://fuelcellsworks.com/news/aeg-power-solutions-supplying-power-to-h-tec-electrolysers-at-haurup-wind-power-site/?mc_cid=670c7701d2&mc_eid=da4624d261
1003 | https://fuelcellsworks.com/news/amber-grid-the-first-green-hydrogen-production-project-is-launched-in-lithuania/?mc_cid=fdae331992&mc_eid=da4624d261
1004 | https://www.spglobal.com/platts/en/market-insights/latest-news/electric-power/061521-bavarias-six-ipcei-shortlisted-hydrogen-projects-may-get-eur1-billion
1005 | https://sequestration.mit.edu/tools/projects/enid_fertilizer.html
1006 | https://www.gasnetworks.ie/corporate/gas-regulation/service-for-suppliers/code-of-operations/code-modifications/code-modification-forum-meetings/2019_cmf_meetings/20190612_Cod_Mod_Forum_CCS__H2-Slide-Presentation.pdf
1007 | https://www.bloomberg.com/news/articles/2021-02-25/energean-plans-500-million-greek-carbon-storage-and-h2-facility
1008 | https://corporate.arcelormittal.com/media/news-articles/air-liquide-and-arcelormittal-join-forces-to-accelerate-the-decarbonisation-of-steel-production-in-the-dunkirk-industrial-basin
1009 | https://www.cffertilisers.co.uk/media-centre/news/cf-fertilisers-welcomes-carbon-capture-and-storage-ccs-funding-related-to-hynet-north-west-project/
1010 | https://www.windpowermonthly.com/article/1721806/huge-offshore-wind-farm-power-green-hydrogen-brazil
1011 | https://renewablesnow.com/news/fortescue-plans-usd-6bn-green-hydrogen-project-at-brazils-pecem-port-746992/
1012 | https://www.youtube.com/watch?v=0XGGMELbQHQ
1013 | https://www.youtube.com/watch?v=oNYekd5IzbI
1014 | https://www.youtube.com/watch?v=ofjObCUg6xQ&t=2s
1015 | http://www.elygrid.com/wp-content/uploads/2015/09/HE8-Zhaoquing-China-022014-Empa-Vg-ex.pdf
1016 | http://41.222.168.85/NewsDetails.aspx?id=34
1017 | https://www.upstreamonline.com/energy-transition/shell-unveils-plans-for-giant-canadian-carbon-capture-and-storage-project/2-1-1039795
1018 | https://energy.economictimes.indiatimes.com/news/oil-and-gas/shell-to-join-clean-hydrogen-project-in-norway/84342116
1019 | https://www.ir.plugpower.com/Press-Releases/Press-Release-Details/2021/Apex-Clean-Energy-and-Plug-Power-Partner-on-Largest-Green-Hydrogen-Power-Purchase-Agreement-in-the-United-States/default.aspx
1020 | https://www.energy.gov/eere/fuelcells/articles/us-hydrogen-electrolyzer-locations-and-capacity
1021 | https://www.energy.gov/sites/prod/files/2020/10/f79/h2iq_10082020_h2scale.pdf
1022 | https://www.h2-view.com/story/siemens-unveils-plans-for-one-of-germanys-largest-hydrogen-production-plants/
1023 | https://www.iberdrola.com/sala-comunicacion/noticias/detalle/iberdrola-foresa-proyectan-inversiones-hidrogeno-renovable-para-produccion-metanol-verde-galicia
1024 | https://www.sunfire.de/en/news/detail/totalenergies-sunfire-and-fraunhofer-give-the-go-ahead-for-green-methanol-in-leuna
1025 | https://www.world-energy.org/article/12157.html
1026 | https://arena.gov.au/projects/project-geri-feasibility-study/
1027 | https://intercontinentalenergy.com/western-green-energy-hub
1028 | https://research.csiro.au/hyresource/bio-hydrogen-demonstration-plant/
1029 | https://research.csiro.au/hyresource/apa-renewable-methane-demonstration-project/
1030 | https://research.csiro.au/hyresource/manilla-solar-project/
1031 | https://research.csiro.au/hyresource/bundaberg-hydrogen-hub/
1032 | https://research.csiro.au/hyresource/daintree-microgrid-project/
1033 | https://research.csiro.au/hyresource/h2-hub-gladstone/
1034 | https://research.csiro.au/hyresource/origin-green-hydrogen-and-ammonia-plant/
1035 | https://research.csiro.au/hyresource/arrowsmith-hydrogen-project/
1036 | https://research.csiro.au/hyresource/christmas-creek-renewable-hydrogen-mobility-project/
1037 | https://research.csiro.au/hyresource/hazer-commercial-demonstration-plant/
1038 | https://research.csiro.au/hyresource/sun-metals-hydrogen-queensland-sunhq-project/
1039 | https://research.csiro.au/hyresource/abel-energy-bell-bay-powerfuels-project/
1040 | https://research.csiro.au/hyresource/grange-resources-renewable-hydrogen-study/
1041 | https://research.csiro.au/hyresource/melbourne-hydrogen-hub/
1042 | https://research.csiro.au/hyresource/portland-renewable-hydrogen-project/
1043 | https://research.csiro.au/hyresource/swinburne-university-of-technology-victorian-hydrogen-hub-csiro-hydrogen-refuelling-station/
1044 | https://www.eugcc-cleanergy.net/sites/default/files/3._session_1_damien_sage_engie.pdf
1045 | https://www.pv-tech.org/acme-to-set-up-3-5gw-green-hydrogen-facility-in-oman-in-us3-5bn-deal/
1046 | https://www.h2-view.com/story/e100m-awarded-to-german-offshore-wind-to-green-hydrogen-project/
1047 | https://www.h2-view.com/story/rio-tinto-looks-to-decarbonise-operations-with-hydrogen/
1048 | https://www.rumbominero.com/noticias/internacionales/chile-produce-su-primera-molecula-de-hidrogeno-verde-para-mineria/
1049 | https://fuelcellsworks.com/news/anglo-american-opens-first-green-hydrogen-station-for-zero-carbon-mining-vehicles-in-chile/
1050 | https://ijglobal.com/articles/157261/india-to-pilot-green-hydrogen-at-hospital
1051 | https://www.pv-magazine-australia.com/press-releases/fortescue-future-industries-signs-collaboration-agreement-regarding-a-potential-large-scale-renewable-green-hydrogen-plant-in-new-zealand/#:~:text=Fortescue%20Future%20Industries%20(FFI)%20has,project%20in%20Southland%2C%20New%20Zealand.
1052 | https://www.iene.eu/japans-largest-green-hydrogen-plant-powered-by-wind-set-to-open-in-2024-p6361.html
1053 | https://www.argusmedia.com/en/news/2242438-trinidad-lays-groundwork-for-green-ammonia
1054 | https://fuelcellsworks.com/news/mmex-resources-corp-advances-planned-solar-powered-green-hydrogen-project-in-pecos-county-texas/?mc_cid=796d0f825a&mc_eid=da4624d261
1055 | https://fuelcellsworks.com/news/green-hydrogen-systems-signs-the-first-purchase-order-of-electrolysers-in-norway/?mc_cid=796d0f825a&mc_eid=da4624d261
1056 | https://fuelcellsworks.com/news/raven-sr-partners-with-republic-services-to-produce-commercial-green-hydrogen-in-northern-california-starting-summer-2022/?mc_cid=796d0f825a&mc_eid=da4624d261
1057 | https://www.spglobal.com/platts/en/market-insights/latest-news/oil/082521-exxonmobils-imperial-oil-plans-canadian-renewable-diesel-project
1058 | https://www.gasworld.com/hydrogen-and-ccs-developments-planned-for-the-port-of-corpus-christi/2021509.article
1059 | https://www.greencarcongress.com/2021/08/20210819-bakken.html
1060 | https://fuelcellsworks.com/news/green-hydrogen-systems-electrolysers-chosen-by-octopus-hydrogen-for-a-project-in-the-uk/?mc_cid=e5c7eff1d8&mc_eid=da4624d261
1061 | https://fuelcellsworks.com/news/linde-signs-long-term-agreement-with-infineon-technologies-for-on-site-green-hydrogen-production/?mc_cid=e5c7eff1d8&mc_eid=da4624d261
1062 | https://mb.cision.com/Main/115/3399294/1455892.pdf
1063 | https://www.h2bulletin.com/poseur-funds-fusions-hevo-sul-project-in-portugal/
1064 | https://ir.fusion-fuel.eu/static-files/1992cf1f-fe4e-4479-8ac4-e62b81eda238
1065 | https://www.rechargenews.com/transition/acciona-leads-plan-to-build-worlds-first-floating-wind-and-solar-hydrogen-complex/2-1-946028?hs=
1066 | https://fuelcellsworks.com/news/taqa-group-emirates-steel-to-enable-the-regions-first-green-steel-manufacturing-using-green-hydrogen/?mc_cid=17d3840ce5&mc_eid=da4624d261
1067 | https://fuelcellsworks.com/news/scottish-floating-wind-project-forms-green-hydrogen-tie-up/?mc_cid=17d3840ce5&mc_eid=da4624d261
1068 | https://www.man-es.com/company/press-releases/press-details/2021/08/12/taqa-arabia-signs-mou-with-man-energy-solutions-for-egyptian-green-hydrogen-project
1069 | https://murciaeconomia.com/art/78343/iberdrola-contempla-construir-en-murcia-una-hidrogenera-de-5-megavatios
1070 | https://www.chemengonline.com/sewage-to-hydrogen-plant-reaches-completion-in-tokyo/
1071 | https://www.straitstimes.com/business/economy/china-approves-renewable-mega-project-for-green-hydrogen
1072 | https://www.vitol.com/phillips-66-uniper-and-vitols-vpi-immingham-enter-mou-to-develop-decarbonisation-project-humber-zero/
1073 | http://www.asianmetal.com/news/data/1649670/7/HBIS%20to%20put%20hydrogen-based%20DRI%20plant%20phase%20I%20into%20operation%20by%20late%202021
1074 | https://asia.nikkei.com/Business/Energy/Itochu-s-blue-ammonia-from-Canada-to-power-Japan-s-green-future
1075 | https://www.latercera.com/pulso/noticia/gasvalpo-lanza-proyecto-piloto-para-distribucion-de-hidrogeno-verde-a-hogares/ZD23RJY7TRELTGKDOB5VGHEVHU/
1076 | https://www.enelgreenpower.com/media/press/2021/09/groundbreaking-ceremony-first-green-hydrogen-pilot-plant-magallanes-chile
1077 | https://www.h2-view.com/story/repsol-to-develop-new-2-5mw-electrolyser-in-basque-country-spain/
1078 | https://www.zukunftsheizen.de/fileadmin/user_upload/Downloads/BET_2021_Vortrag_Tremel_Siemens_Chiles_wind_to_Europe.pdf
1079 | https://www.sgn.co.uk/H100Fife
1080 | https://news.cision.com/nel-asa/r/nel-asa--receives-purchase-order-for-5mw-alkaline-electrolyser,c3420937
1081 | https://www.southerngreenhydrogen.co.nz/articles/huge-interest-in-southland-green-hydrogen-project
1082 | https://totalenergies.com/media/news/press-releases/totalenergies-and-air-liquide-partner-develop-low-carbon-hydrogen
1083 | https://volth2.com/projects/
1084 | https://www.grupofertiberia.com/media/605649/20211015-np-planta-fertiberia-suecia_def_en-1.pdf
1085 | https://fairfuel.atmosfair.de/wp-content/uploads/2021/10/Short-description_atmosfair_E-Kerosene-plant_EN_092021.pdf
1086 | https://www.dw.com/en/sustainable-aviation-fuel-power-to-liquid/a-59398405?maca=en-Twitter-sharing
1087 | https://cordis.europa.eu/project/id/101037009
1088 | https://svevind.se/en/2021/10/10/roadmap-signed-or-30-gw-green-hydrogen-developments-in-kazakhstan/
1089 | https://www.actusnews.com/fr/hdf-energy/cp/2021/09/29/hdf-energy-breaks-ground-on-world_s-largest-green-hydrogen-power-project
1090 | https://www.wartsila.com/media/news/15-01-2021-wartsila-plus-venture-partners-in-vaasa-to-cooperate-in-wind-power-to-hydrogen-to-electricity-project-2845339
1091 | https://www.rechargenews.com/energy-transition/new-10gw-green-hydrogen-project-in-mauritania-could-include-africas-first-offshore-wind-farm/2-1-1074316
1092 | https://www.concrete-chemicals.eu/project
1093 | https://files.woodside/docs/default-source/media-releases/woodside%27s-h2perth-to-make-western-australia-a-hydrogen-powerhouse.pdf?sfvrsn=3857b154_2
1094 | https://www.h2-view.com/story/neptune-energy-and-partners-to-develop-blue-hydrogen-plant-in-the-uk/
1095 | https://private.cedigaz.org/newsreport_pdf/61766c96eb575_CNR60-21.pdf
1096 | https://renewablesnow.com/news/maersk-vessel-to-run-on-green-methanol-from-european-energy-751353/
1097 | https://www.airproducts.com/campaigns/la-blue-hydrogen-project#/
1098 | https://gov.louisiana.gov/index.cfm/newsroom/detail/3421
1099 | https://www.world-nuclear-news.org/Articles/US-DOE-funds-hydrogen-production-from-nuclear-powe
1100 | https://www.horisontenergi.no/horisont-energi-equinor-and-var-energi-enter-cooperation-agreement-for-barents-blue-ammonia-plant/
1101 | https://www.greenlab.dk/knowledge/greenhyscale-project-official-kick-off/
1102 | https://www.h2-view.com/story/france-hypster-project-to-produce-400kg-of-green-hydrogen-daily/
1103 | https://hydrogen-pro.com/2021/10/29/hydrogenpro-as-ose-hypro-hydrogenpro-joins-key-suppliers-and-investors-in-providing-convertible-loan-to-dg-fuels-sustainable-aviation-fuel-facility-in-louisiana/
1104 | https://www.h2-view.com/story/9-4bn-hydrogen-megaproject-set-for-namibia/
1105 | https://www.itm-power.com/news/12mw-electrolyser-sale
1106 | https://www.h2-view.com/story/tasmania-targets-1-7gw-hydrogen-production-with-new-woodside-project/
1107 | https://www.constructioncayola.com/batiment/article/2021/09/09/136025/vicat-hynamics-edf-partenariat-dans-sens-neutralite-carbone
1108 | https://ec.europa.eu/clima/system/files/2021-11/policy_funding_innovation-fund_large-scale_successful_projects_en.pdf
1109 | https://www.goteborgshamn.se/press/pressmeddelanden/anlaggning-for-vatgasproduktion-planeras-i-goteborgs-hamn/
1110 | https://www.icis.com/explore/resources/news/2021/08/04/10670520/uk-cluster-sequencing-could-support-8gw-of-hydrogen-capacity
1111 | https://pmt.honeywell.com/us/en/about-pmt/newsroom/press-release/2021/11/sk-innovation-to-use-honeywell-technology-for-carbon-capture-and-sequestration-feasibility-study-in-korea?utm_medium=social&utm_source=everyonesocial&es_id=41eb30e602
1112 | https://www.mitsubishicorp.com/jp/en/pr/archive/2021/html/0000047710.html
1113 | https://hydrogen-central.com/shell-largest-green-hydrogen-factory-maasvlakte-2-kraaijvanger-netherlands/
1114 | https://www.akerhorizons.com/news/northern-horizons-a-pathway-for-scotland-to-become-a-clean-energy-exporter
1115 | https://www.h2-view.com/story/75mw-green-hydrogen-project-gets-greenlight-for-development-in-the-netherlands/
1116 | https://africa-energy-portal.org/news/kepsa-signs-large-scale-green-energy-projects-mou-kenya
1117 | https://www.ir.plugpower.com/Press-Releases/Press-Release-Details/2021/Plug-Power-Selected-by-Fertiglobes-Green-Hydrogen-Consortium-to-Deliver-100MW-Electrolyzer-for-Green-Ammonia/default.aspx?&utm_source=organic-social-pr&utm_medium=twitter&utm_campaign=oci-egypt-release&utm_term=APR
1118 | https://news.cision.com/nel-asa/r/nel-asa--receives-purchase-order-for-20mw-alkaline-electrolyser-from-ovako,c3460492
1119 | https://www.pv-magazine.com/2021/11/22/giant-green-hydrogen-project-powered-by-6-gw-of-off-grid-solar-and-wind-proposed-for-south-australia/
1120 | https://www.ammoniaenergy.org/articles/mauritania-ammonia-mega-project-enters-next-phase/
1121 | https://www.northerngasnetworks.co.uk/wp-content/uploads/2018/11/H21-Meeting-UK-Climate-Change-Obligations.pdf
1122 | https://www.spglobal.com/platts/es/products-services/metals/market-data-metals
1123 | https://fuelcellsworks.com/news/scatecs-green-hydrogen-consortium-in-egypt-selects-plug-power-for-delivery-of-100-mw-electrolyser/?mc_cid=01cbc66a8c&mc_eid=da4624d261
1124 | https://fuelcellsworks.com/news/humber-green-hydrogen-gigastack-project-one-step-closer-to-renewable-hydrogen-at-industrial-scale-as-phase-2-concludes/?mc_cid=57729a593d&mc_eid=da4624d261
1125 | https://flexnconfu.eu/demonstration/
1126 | https://www.lavieeco.com/economie/lhydrogene-vert-sera-bientot-produit-au-maroc/
1127 | https://energynews.biz/tlou-energy-and-synergen-met-partner-on-green-hydrogen-project-in-botswana/
1128 | https://www.argusmedia.com/en/news/2272275-chinas-sinopec-to-launch-qingdao-hydrogen-facility
1129 | https://www.energy.gov.au/news-media/news/funding-renewable-hydrogen-projects
1130 | https://www.h2-view.com/story/californian-plant-to-produce-12200kg-of-green-hydrogen-daily/
1131 | https://www.h2-view.com/story/green-hydrogen-and-ammonia-project-planned-for-kazakhstan/
1132 | https://www.argusmedia.com/en/news/2270376-fortescue-plans-argentina-green-hydrogen-project
1133 | https://fuelcellsworks.com/news/gev-to-develop-2-8-gw-green-hydrogen-export-project-tiwi-islands-australia/
1134 | https://fuelcellsworks.com/news/first-order-placed-for-enapters-aem-multicore-megawatt-class-electrolyser-system/?mc_cid=9ed68568bf&mc_eid=da4624d261
1135 | https://www.ineos.com/news/ineos-group/ineos-green-hydrogen-project-accelerates-towards-net-zero-future-in-germany-by-2045/
1136 | https://www.governor.ny.gov/news/governor-hochul-announces-construction-start-largest-green-hydrogen-plant-north-america
1137 | https://www.ir.plugpower.com/Press-Releases/Press-Release-Details/2021/Plug-Power-to-Build-Largest-Green-Hydrogen-Production-Facility-on-the-West-Coast/default.aspx
1138 | https://www.dawn.com/news/1653735
1139 | https://mcphy.com/en/press-releases/cooperation-agreement-with-enel-green-power/?cn-reloaded=1&cn-reloaded=1
1140 | https://www.rtbf.be/info/belgique/detail_cop26-la-belgique-importera-de-l-hydrogene-vert-produit-en-namibie?id=10873065
1141 | https://www.woodplc.com/news/latest-press-releases/2021/Wood-and-HYGEN-Energy-to-accelerate-green-hydrogen-production-in-the-UK
1142 | https://www.h2greensteel.com/h2-green-steel-and-iberdrola-announce-23-billion-green-hydrogen-venture
1143 | http://h2piyr.eu/es/los-socios-del-proyecto-h2piyr-inauguran-la-hidrogenera-de-pamiers/
1144 | https://reneweconomy.com.au/solar-powered-green-ammonia-plans-in-pilbara-submitted-to-state-epa/amp/
1145 | https://www.total-eren.com/wp-content/uploads/2021/12/PR-Chile_H2_02122021_EN_FINAL-TC_pp_V2.pdf
1146 | https://www.power-technology.com/news/acciona-energia-australia-hydrogen/
1147 | https://www.pv-magazine.com/2021/11/22/indian-oil-launches-tender-for-green-hydrogen-generation-units/
1148 | World’s Largest Green Hydrogen Project Begins Construction - BNEF
1149 | https://fuelcellsworks.com/news/france-auxerois-inagurates-largest-hydrogen-production-and-distribution-site-in-france/?mc_cid=8a8bc1ef04&mc_eid=da4624d261
1150 | https://www.youtube.com/watch?v=Hkub341JQxA
1151 | https://fuelcellsworks.com/news/budweiser-brewing-group-protium-go-green-with-hydrogen-at-wales-brewery/?mc_cid=8a8bc1ef04&mc_eid=da4624d261
1152 | https://fuelcellsworks.com/news/ineos-announces-over-e2-billion-investment-in-green-hydrogen-production/?mc_cid=8a8bc1ef04&mc_eid=da4624d261
1153 | https://fuelcellsworks.com/news/dnv-provides-technical-services-on-solar-and-green-hydrogen-plant-in-western-french-guiana/?mc_cid=8a8bc1ef04&mc_eid=da4624d261
1154 | https://fuelcellsworks.com/news/hysolar-electrolyser-on-kwr-site-will-supply-yearly-250-tons-of-green-hydrogen/?mc_cid=8a8bc1ef04&mc_eid=da4624d261
1155 | https://fuelcellsworks.com/news/hy-stor-energy-developing-first-ever-u-s-zero-carbon-green-hydrogen-storage-hub/?mc_cid=8a8bc1ef04&mc_eid=da4624d261
1156 | https://www.businesswire.com/news/home/20211019005429/en/Hy-Stor-Energy-Developing-First-Ever-U.S.-Zero-Carbon-Green-Hydrogen-Storage-Hub
1157 | https://www.cbc.ca/news/canada/calgary/montem-tent-mountain-green-energy-complex-1.6218293
1158 | https://fuelcellsworks.com/news/empire-state-development-announces-linde-to-invest-17-million-in-first-north-american-pem-electrolyzer-plant-in-new-york-state/?mc_cid=77e2194253&mc_eid=da4624d261
1159 | https://energynews.biz/linde-invests-17m-in-pem-electrolyzer-plant-in-nys/
1160 | https://energynews.biz/production-of-blue-hydrogen-begins-in-changwon-city/?utm_source=rss&utm_medium=rss&utm_campaign=production-of-blue-hydrogen-begins-in-changwon-city
1161 | https://fuelcellsworks.com/news/sweetman-renewables-signs-15m-joint-venture-to-create-new-hydrogen-hub/?mc_cid=77e2194253&mc_eid=da4624d261
1162 | https://www.sasgroup.net/newsroom/press-releases/2021/sas-vattenfall-shell-and-lanzatech-to-explore-synthetic-sustainable-aviation-fuel-production/
1163 | Middle East Petroleum and Economic Publications - Weekly Energy, Economic & Geopolitical Outlook Vol. 64. No. 39, 1.October.2021.
1164 | https://energy-utilities.com/international-firms-sign-agreement-with-oman-for-news114757.html
1165 | https://www.h2-view.com/story/australia-to-gain-hydrogen-production-project-with-a-900-tonne-per-day-capacity-by-2031/
1166 | https://www.h2-view.com/story/russias-novatek-set-to-supply-blue-hydrogen-to-rwe/
1167 | https://fuelcellsworks.com/news/technip-energies-awarded-indias-largest-pem-based-hydrogen-project-by-ntpc/?mc_cid=7a16b6dbf6&mc_eid=da4624d261
1168 | https://www.mitsubishicorp.com/jp/en/pr/archive/2021/html/0000047790.html
1169 | https://www.infiniteblueenergy.com/projects/arrowsmith-hydrogen-plant-stage-1/
1170 | https://fuelcellsworks.com/news/infinite-blue-energy-signs-mou-with-strike-energys-project-haber/?mc_cid=e014ff7079&mc_eid=da4624d261
1171 | https://www.bluescope.com/bluescope-news/2021/12/bluescope-and-shell-sign-mou/
1172 | https://fuelcellsworks.com/news/infinite-blue-energy-signs-mou-with-strike-energys-project-haber/?mc_cid=e014ff7079&mc_eid=da4624d261
1173 | https://strikeenergy.com.au/project-haber/
1174 | https://renewablesnow.com/news/edp-to-pour-eur-550m-to-revamp-spanish-coal-fired-plant-into-green-h2-facility-754051/
1175 | https://www.pilotenergy.com.au/sites/pilotenergy.com.au/files/asx-announcements/61045427.pdf
1176 | https://www.ineos.com/news/shared-news/ineos-grangemouth-moves-forward-on-the-next-phase-of-its-journey-to-reduce-greenhouse-gas-emissions-to-net-zero-by-2045-with-further-investment-in-excess-of-1-billion/
1177 | https://www.engineering-airliquide.com/air-liquide-engineering-construction-supports-decarbonization-zeeland-refinery
1178 | https://www.sasol.com/media-centre/media-releases/sasol-announces-lead-role-feasibility-study-boegoebaai-green-hydrogen
1179 | https://renews.biz/74222/south-australia-unveils-plans-for-440mw-electrolyser/
1180 | https://global.kawasaki.com/news_211209-2e.pdf
1181 | https://www.upstreamonline.com/energy-transition/novatek-speeds-up-hydrogen-and-ccs-preparations/2-1-1046544
1182 | https://www.upstreamonline.com/lng/novatek-hunting-partners-for-obsky-hydrogen-and-ammonia-facility-in-west-siberia/2-1-1030940
1183 | https://environmental.pasenategop.com/wp-content/uploads/sites/34/2021/03/03.10.2021-Babb-Perry-KeyState-Senate-Energy-Comm.-Hearing-3.10.21.pdf
1184 | https://reneweconomy.com.au/massive-15bn-desert-bloom-green-hydrogen-project-gets-planning-fast-track/
1185 | https://fuelcellsworks.com/news/agl-and-fortescue-to-explore-green-hydrogen-for-hunter-energy-hub/?mc_cid=6524044ca7&mc_eid=da4624d261
1186 | https://www.prnewswire.com/news-releases/one-of-the-largest-green-hydrogen-projects-in-the-world-thyssenkrupp-signs-contract-to-install-over-2gw-electrolysis-plant-for-air-products-in-neom-301443003.html
1187 | https://www.ammoniaenergy.org/articles/saudi-arabia-ships-low-carbon-ammonia-to-japan/
1188 | https://www.ammoniaenergy.org/wp-content/uploads/2019/08/20191113.0935-Hanson_2019_AIChE_Ammonia-Synthesis_Pyrolysis.pdf
1189 | https://arpa-e.energy.gov/sites/default/files/2021-01/08%20OK%20-Monolith_ARPAE_MethanePyrolysis2021_v3.pdf
1190 | https://www.ntpc.co.in/en/media/press-releases/details/ntpc-awards-india%E2%80%99s-first-green-hydrogen-microgrid-project
1191 | https://www.h2-view.com/story/linde-africa-hive-hydrogen-to-develop-4-6bn-green-ammonia-production-project-in-south-africa/
1192 | https://www.greenhydrogen-india.com/projects-in-india/7929ac33-daa1-4cc3-8dcf-e8d7da6716a7/
1193 | https://psuwatch.com/ntpc-larsen-and-toubro-co2-to-methanol-plants
1194 | https://investors.technipenergies.com/news-releases/news-release-details/technip-energies-awarded-indias-largest-pem-based-hydrogen
1195 | https://www.ntpc.co.in/en/media/press-releases/details/ntpc-invites-tender-set-india%E2%80%99s-first-green-hydrogen-fuelling-station-leh
1196 | https://www.acme.in/green_hydrogen
1197 | https://www.yara.com/corporate-releases/yara-begins-electrifying-the-factory-at-heroya/
1198 | https://green-planet-energy.de/presse/artikel/neuer-windgas-elektrolyseur-in-haurup-nimmt-regelbetrieb-auf.html
1199 | https://www.thebusinessdesk.com/westmidlands/news/2058416-all-aboard-the-hydrogen-bus
1200 | https://www.ladepeche.fr/2021/11/03/toulouse-hyport-la-premiere-unite-au-monde-de-production-dhydrogene-vert-installee-a-laeroport-9906959.php
1201 | https://ijglobal.com/articles/160627/nelson-mandela-bay-green-ammonia-plant-announced
1202 | https://www.h2-view.com/story/8gw-hydrogen-production-project-in-australia-receives-lead-agency-status/
1203 | https://www.biofuelsdigest.com/bdigest/2021/12/15/wood-waste-to-hydrogen-motes-h2-gambit-in-california-announced/
1204 | https://www.wyoenergy.org/wp-content/uploads/2022/01/2022-01-20-CCUS-RFP-PR-Final.pdf
1205 | https://www.ammoniaenergy.org/articles/mauritania-ammonia-mega-project-enters-next-phase/
1206 | https://hyphenafrica.com/news/namibia-announces-hyphen-as-preferred-bidder-to-implement-us9-4bn-green-hydrogen-project/
1207 | Africa Green Hydrogen Forum, November 22-23 2021, Online event
1208 | https://www.masen.ma/fr/actualites-masen/masen-prepare-un-mega-projet-dans-lhydrogene-vert-une-1ere-en-afrique
1209 | https://press.siemens-energy.com/mea/en/pressrelease/siemens-energy-supports-egypt-develop-green-hydrogen-industry
1210 | https://www.corfo.cl/sites/cpp/sala_de_prensa/nacional/27_12_2021_ganadores_hidrogeno_verde;jsessionid=AtmVall_qC_xbEQ78caDTJmM19RoKSj2ln2G-JlYRLnD1fSNOPDM!1252277378!-615728055
1211 | https://www.elconfidencial.com/espana/andalucia/2022-01-23/primera-planta-comercial-hidrogeno-verde-algeciras_3362444/
1212 | https://www.rwe.com/en/press/rwe-generation/2021-12-20-rwe-working-with-linde-to-develop-electrolyser-plant-in-lingen
1213 | https://www.reuters.com/business/energy/australias-fortescue-talks-worlds-biggest-hydropower-project-congo-2021-06-15/
1214 | https://www.spglobal.com/platts/en/market-insights/latest-news/electric-power/092221-ineos-to-invest-14-bil-in-blue-hydrogen-production-at-grangemouth-refinery
1215 | https://www.spglobal.com/platts/es/market-insights/latest-news/electric-power/012822-linde-engineering-wins-24-mw-electrolyzer-order-from-yara-norge
1216 | https://www.shell.com/media/news-and-media-releases/2022/shell-starts-up-hydrogen-electrolyser-in-china-with-20mw-product.html
1217 | https://www.spglobal.com/platts/en/market-insights/podcasts/oil/012722-good-bad-ugly-asian-oil-markets-2022-gasoline-gasoil-jet-fuel
1218 | https://www.ammoniaenergy.org/articles/trafigura-plans-new-green-export-project-in-south-australia/
1219 | https://www.ijglobal.com/articles/161019/shells-mandates-for-dutch-electrolyser
1220 | https://fuelcellsworks.com/news/copenhagen-infrastructure-partners-announce-partnership-with-austriaenergy-and-oekowind-on-hnh-project-the-green-hydrogen-project-under-development-in-chile/
1221 | https://www.world-nuclear-news.org/Articles/OKG-signs-hydrogen-supply-contract
1222 | https://www.marseille-port.fr/sites/default/files/2022-01/20220117CPGPMM_H2V_VF.pdf
1223 | https://fuelcellsworks.com/news/mcphy-to-install-a-1-mw-electrolyzer-and-a-refueling-station-in-belfort-to-provide-hydrogen-for-a-fleet-of-buses/
1224 | https://koreinfrastructure.com/projects/
1225 | https://stateofgreen.com/en/partners/state-of-green/news/danish-port-aims-to-become-europes-first-co2-neutral-fishing-port/
1226 | https://www.thinkgeoenergy.com/first-green-hydrogen-plant-in-new-zealand-starts-operations/
1227 | https://jemena.com.au/about/newsroom/media-release/2021/first-green-hydrogen-for-new-south-wales-homes-and
1228 | https://p2x.fi/en/p2x-solutions-has-made-an-investment-decision-to-construct-finlands-first-green-hydrogen-production-plant-in-harjavalta/
1229 | https://www.dorsetlep.co.uk/dorset-green-h2
1230 | https://mcphy.com/en/press-releases/greenh2atlantic-project/?cn-reloaded=1
1231 | https://ec.europa.eu/info/funding-tenders/opportunities/portal/screen/opportunities/topic-details/lc-gd-2-2-2020;callCode=H2020-LC-GD-2020;freeTextSearchKeyword=;matchWholeText=true;typeCodes=1;statusCodes=31094501,31094502,31094503;programmePeriod=null;programCcm2Id=null;programDivisionCode=null;focusAreaCode=null;destination=null;mission=null;geographicalZonesCode=null;programmeDivisionProspect=null;startDateLte=null;startDateGte=null;crossCuttingPriorityCode=null;cpvCode=null;performanceOfDelivery=null;sortQuery=sortStatus;orderBy=asc;onlyTenders=false;topicListKey=callTopicSearchTableState
1232 | https://www.eleconomista.es/energia/noticias/11594929/02/22/El-fondo-de-Copenhague-lanza-un-megaproyecto-de-hidrogeno-con-Naturgy-Enagas-Fertiberia-y-Vestas.html
1233 | https://www.ogci.com/action-and-engagement/removing-carbon-dioxide-ccus/our-kickstarter-hubs/#hub4
1234 | https://www.lexlatin.com/noticias/paraguay-planta-hidrogeno-amoniaco-verde-NeoGreen-Hydrogen
1235 | https://www.abc.com.py/nacionales/2021/11/12/fortescue-de-australia-manifesto-su-interes-en-producir-amoniaco-e-hidrogeno-verde-en-paraguay/
1236 | https://www.abc.com.py/nacionales/2021/11/18/interes-italiano-en-producir-hidrogeno-verde-pondra-a-prueba-a-itaipu/
1237 | https://www.lukoil.com/PressCenter/Pressreleases/Pressrelease?rid=570986
1238 | https://www.lightsourcebp.com/2021/12/introducing-our-green-hydrogen-partnership-with-portugals-dourogas/
1239 | https://www.energias-renovables.com/hidrogeno/mallorca-comienza-a-producir-hidrogeno-renovable-20211223
1240 | https://engage.geelongport.com.au/geelonghydrogenhub
1241 | https://www.bondalti.com/en/multimedia/news/bondalti-fosters-hydrogen-strategy/
1242 | https://www.demo4grid.eu/wp-content/uploads/2021/12/Demo4Grid-Project-Partners-Successfully-Install-a-3.2-MW-Pressurized-Alkaline-Electrolyzer-Sunfire.pdf
1243 | https://www.trafigura.com/press-releases/green-ammonia-production-facility-planned-in-norway-s-municipality-of-sauda-feed-study-underway/
1244 | https://www.upstreamonline.com/hydrogen/baofeng-energy-brings-worlds-largest-green-hydrogen-project-on-line-in-china/2-1-1161221
1245 | https://www.rte.ie/news/business/2021/1210/1266080-new-green-hydrogen-production-plant-planned-for-mayo/
1246 | https://phynix-energy.eu/phynix-contrata-a-tresca-ingenieria-el-desarrollo-de-la-ingenieria-para-la-construccion-del-proyecto-vitale-y-su-supervision-hasta-la-puesta-en-marcha/
1247 | https://www.reuters.com/business/energy/japans-sojitz-provide-green-hydrogen-made-australia-palau-2022-01-12/#:~:text=Sojitz%2C%20along%20with%20Australian%20power,backing%20from%20Japan's%20environment%20ministry.
1248 | https://balticwind.eu/orsted-to-launch-h2res-electrolyzer-demonstrator-in-the-first-half-of-2022/
1249 | https://ens.dk/sites/ens.dk/files/ptx/strategy_ptx.pdf
1250 | https://fuelcellsworks.com/news/first-milestone-reached-for-fortescue-future-industries-and-incitec-pivots-green-ammonia-hydrogen-collaboration-in-queensland/?mc_cid=768757ae05&mc_eid=da4624d261
1251 | https://fuelcellsworks.com/news/fortescue-future-industries-may-convert-rnz-marsden-point-oil-refinery-to-produce-green-hydrogen-and-green-hydrogen-products/?mc_cid=768757ae05&mc_eid=da4624d261
1252 | https://fuelcellsworks.com/news/spain-enagas-and-cear-sign-agreement-for-the-development-of-a-300mw-green-hydrogen-plant-in-aragon/?mc_cid=c129b2caa7&mc_eid=da4624d261
1253 | https://fuelcellsworks.com/news/clough-and-tsk-working-to-develop-green-hydrogen-and-green-ammonia-plants-for-sun-brilliance/?mc_cid=768757ae05&mc_eid=da4624d261
1254 | https://fuelcellsworks.com/news/borealis-and-hynamics-jointly-work-on-project-to-produce-low-carbon-ammonia/?mc_cid=c129b2caa7&mc_eid=da4624d261
1255 | https://renewablesnow.com/news/calumet-unit-secures-usd-50m-for-renewable-hydrogen-project-in-montana-768025/
1256 | http://calumetspecialty.investorroom.com/download/CLMT+-+Corp+Pres+2022.01.04+vFINAL.pdf
1257 | https://www.businesswire.com/news/home/20220203005153/en/Leading-Companies-Launch-Initiative-to-Support-Low-Carbon-and-Hydrogen-Industrial-Hub-in-Ohio-Pennsylvania-and-West-Virginia
1258 | https://fuelcellsworks.com/news/partnership-behind-green-fuels-for-denmark-accelerates-project-and-investigates-production-of-green-jet-fuel-by-2025/?mc_cid=d03ba51fd9&mc_eid=da4624d261
1259 | https://fuelcellsworks.com/news/australian-company-signs-mou-with-innu-nation-to-look-at-feasbility-of-green-hydrogen-at-gull-island/?mc_cid=d03ba51fd9&mc_eid=da4624d261
1260 | https://fuelcellsworks.com/news/ammpower-to-work-with-port-of-south-louisiana-to-develop-a-green-hydrogen-ammonia-production-facility-for-shipping-fuel-energy-transfer/?mc_cid=d03ba51fd9&mc_eid=da4624d261
1261 | https://ir.fusion-fuel.eu/news-releases/news-release-details/fusion-fuel-supply-hevo-solar-technology-hive-energy-green
1262 | https://renewablesnow.com/news/brazils-cactus-energia-signs-h2-mou-in-ceara-backed-by-36-gw-of-solar-offshore-wind-772305/
1263 | https://renewablesnow.com/news/brazilian-state-ceara-inks-mous-for-green-h2-2-gw-of-solar-projects-764979/
1264 | https://www.engie.com/en/journalists/press-releases/engie-and-infinium-unveil-a-partnership-to-develop-an-industrial-hub-on-an-european-scale-to-produce-synthetic-fuel-in-dunkirk
1265 | https://www.ijglobal.com/articles/161943/octopus-hydrogen-baywa-re-shake-on-hydrogen
1266 | https://energia.gob.cl/sites/default/files/documentos/green_h2_strategy_chile.pdf
1267 | https://www.reuters.com/business/energy/rwe-neptune-energy-join-forces-dutch-north-sea-green-hydrogen-plan-2022-02-15/#:~:text=OSLO%2FFRANKFURT%2C%20Feb%2015%20(,Dutch%20North%20Sea%20by%202030.
1268 | https://renewablesnow.com/news/heliogen-to-build-20000-tonne-green-hydrogen-plant-on-blm-land-in-arizona-772506/
1269 | https://www.enagas.es/stfls/ENAGAS/Notas%20de%20prensa/Nota%20de%20prensa%20conjunta%20MoU%20H2%20(bp%20Iberdrola%20Enagas)%2028042021_EN_pr.pdf
1270 | https://www.rechargenews.com/energy-transition/germany-s-first-major-hydrogen-hub-uniper-to-supply-salzgitter-steel-plant-with-green-h2/2-1-1171937
1271 | https://mp.weixin.qq.com/s?__biz=MzA5NzMwODcyMA%3D%3D&chksm=88af2b44bfd8a252ea2b5c809564e7bf9d7c6d83277987e6a65b844961ea1acc7e888d1039c7&idx=2&mid=2650362395&sn=90e7f1668bc1b59024bdd7d327e689ee&utm_campaign=China%20Clean%20Energy%20Syndicate%20&utm_medium=email&utm_source=Revue%20newsletter#rd
1272 | https://www.reuters.com/business/environment/portugals-top-cement-glass-makers-join-new-consortium-green-hydrogen-plant-2022-02-22/#:~:text=LISBON%2C%20Feb%2022%20(Reuters),launch%20a%20green%20hydrogen%20plant.
1273 | https://tanknewsinternational.com/sinopecs-first-pem-hydrogen-production-demonstration-station-begins-operations/
1274 | https://www.enagas.es/enagas/es/Comunicacion/NotasPrensa/15_02_2022_NP_HyDeal_Espan%CC%83a
1275 | https://reneweconomy.com.au/origin-teams-with-orica-to-propose-hunter-green-hydrogen-hub/
1276 | https://cmb.tech/news/the-ohlthaver-list-o-l-group-and-cmb-tech-launch-namibias-first-green-hydrogen-production-plant
1277 | https://renewablesnow.com/news/white-martins-signs-pact-for-green-h2-project-in-rio-grande-do-sul-765821/
1278 | https://fuelcellsworks.com/news/hazer-group-enters-mou-for-developing-hydrogen-production-facility-in-canada/?mc_cid=8d7926e8c4&mc_eid=da4624d261
1279 | https://www.ogv.energy/news-item/ballylumford-power-to-x-project-to-accelerate-the-commercialisation-of-first-of-a-kind-longer-duration-energy-storage
1280 | https://www.gov.uk/government/news/government-boost-for-new-renewable-energy-storage-technologies
1281 | https://fuelcellsworks.com/news/petrofac-to-evaluate-green-hydrogen-development-on-sakhalin-island/?mc_cid=8d7926e8c4&mc_eid=da4624d261
1282 | Russian Atlas of Low-Carbon and Carbon-Free Hydrogen and Ammonia Production Projects - Ministry of Industry and Trade of Russia
1283 | https://www.freeporteast.com/hydrogen
1284 | https://reneweconomy.com.au/rio-tinto-looks-to-hydrogen-electrolysers-to-support-bell-bay-smelter-and-tasmanian-renewables/
1285 | https://www.h2-view.com/story/finnish-city-bets-big-on-hydrogen-with-multiple-production-plans/
1286 | https://www.h2-view.com/story/exxonmobil-unveils-ambitious-blue-hydrogen-targets-for-integrated-refining-and-petrochemical-site/
1287 | https://reneweconomy.com.au/ffi-and-woodside-shortlisted-for-massive-nz-green-hydrogen-project/
1288 | https://www.norsk-e-fuel.com/about-us
1289 | https://fuelcellsworks.com/news/rubis-invests-in-the-largest-green-hydrogen-power-plant-in-the-caribbean/?mc_cid=fdcdedc4cd&mc_eid=da4624d261
1290 | https://fuelcellsworks.com/news/rubis-invests-in-the-largest-green-hydrogen-power-plant-in-the-caribbean/?mc_cid=fdcdedc4cd&mc_eid=da4624d261
1291 | https://www.h2-mobile.fr/actus/piiec-hydrogene-15-projets-francais-presentes-europe/
1292 | https://www.hdf-energy.com/en/references/
1293 | https://cdn.slrconsulting.com/uploads/2022-02/22-02-2022%20HDF%20Energy%20Renewstable%20Swakopmund%20BID_Final_V1.pdf
1294 | https://www.oilreviewafrica.com/exploration/industry/sonangol-works-on-producing-green-hydrogen
1295 | https://fuelcellsworks.com/news/petronas-partners-eneos-for-first-commercial-scale-hydrogen-to-mch-project/?mc_cid=07efbb08b8&mc_eid=da4624d261
1296 | https://fuelcellsworks.com/news/scatec-partners-with-acme-group-to-develop-a-large-scale-green-ammonia-facility-in-oman/?mc_cid=07efbb08b8&mc_eid=da4624d261
1297 | https://www.bloomberg.com/news/articles/2022-03-17/saudi-arabia-to-start-building-green-hydrogen-plant-in-neom
1298 | https://www.h2-view.com/story/e3-5bn-project-to-create-1500km-hydrogen-backbone-pipeline-for-germany/
1299 | https://www.elcolombiano.com/negocios/colombia-pone-en-marcha-dos-pilotos-de-hidrogeno-DJ16974623
1300 | https://www.thyssenkrupp.com/en/newsroom/press-releases/pressdetailpage/second-joint-project-under-strategic-partnership-agreement--thyssenkrupp-nucera-to-deliver-electrolyzers-for-air-products-hydrogen-facility-in-arizona--usa-130204
1301 | https://www.rwe.com/en/press/rwe-ag/2022-03-24-oge-and-rwe-present-national-infrastructure-concept--h2ercules
1302 | https://www.power-technology.com/marketdata/sinopec-ordos-solar-pv-park-china/
1303 | https://www.durofelguera.com/index.asp?MP=11&MS=36&TR=A&IDR=19&tipo=2&id=519&fecha=20/01/2021
1304 | https://esenergia.es/planta-de-hidrogeno-verde/
1305 | https://www.lavozdeasturias.es/noticia/asturias/2021/10/14/edppretende-crear-valle-hidrogeno-asturias/00031634225270324999555.htm
1306 | https://espana.edp.com/en/news/2021/05/21/edp-presents-its-energy-transition-projects-asturias-offshore-wind-farm-and
1307 | https://fptaximadrid.es/la-fptm-impulsa-el-mayor-proyecto-de-movilidad-publica-con-hidrogeno-verde/
1308 | https://elvagonpurpura.com/heilbronn-quiere-enviar-trenes-llenos-de-hidrogeno-verde-a-karlsruhe/
1309 | https://cincodias.elpais.com/cincodias/2021/02/05/companias/1612525996_216085.html
1310 | https://www.rechargenews.com/energy-transition/-we-will-produce-carbon-negative-green-hydrogen-from-non-recyclable-waste-at-zero-or-below-zero-cost-/2-1-1162744
1311 | https://h2argus.com/assets/p1-ponyativka-green-hydrogen_ammonia-pv-wind-hydro_whiter.pdf
1312 | https://www.adodunav.org/en/news/vodorodniiat-proiekt-v-rusie-prieminava-km-faza-na-osshchiestviavanie
1313 | https://portodeaveiro.pt/webinar-decarbonising-small-medium-ports/pdfs/session-two/8-Bulgarian-Romanian-Cooperation-Maria-Tzancova-&-Forin-Nemtanu.pdf
1314 | https://balkanengineer.com/news/bulgarian-city-builds-charging-station-green-hydrogen
1315 | https://h2v.net/projet/projet-h2v-59/
1316 | https://h2v.net/projet/projet-h2v-marseille-fos/
1317 | https://grande-region-hydrogen.eu/en/projects/h2v-warndt-naborien-h2v-wn/
1318 | https://h2v.net/projet/projet-h2v-idf/
1319 | https://vighy.france-hydrogene.org/projets/projet-h2-pierre-benite/
1320 | https://www.h2-mobile.fr/actus/hydrogene-region-occitanie-revele-laureats-corridor-h2/
1321 | https://www.usinenouvelle.com/article/h2v-produira-de-l-hydrogene-vert-sur-le-site-de-l-ancienne-acierie-de-gandrange.N1073449
1322 | https://ax.legal/2021/12/07/chiles-hydrogen-project-pipeline/
1323 | https://www.sustainable-bus.com/fuel-cell-bus/tmb-barcelona-hydrogen-bus-on-the-road/
1324 | https://renewablesnow.com/news/douglas-county-pud-launches-5-mw-green-hydrogen-pilot-in-washington-state-734291/
1325 | https://hydrogen-central.com/alliander-groenleven-solar-rays-hydrogen-netherlands/
1326 | https://fuelcellsworks.com/news/germany-city-of-esslingen-inaugurates-green-hydrogen-lighthouse-project/
1327 | https://www.indrastra.com/2022/01/china-completes-first-megaton-scale-ccs.html
1328 | https://fuelcellsworks.com/news/fm-logistic-completes-successful-test-of-hydrogen-generator/
1329 | https://www.spglobal.com/marketintelligence/en/news-insights/latest-news-headlines/new-jersey-resources-starts-up-1st-east-coast-green-hydrogen-blending-project-67570888
1330 | http://www.eog-asia.com/sumitomo-starts-hydrogen-demonstration-experiment-using-megawatt-class-water-electrolyser/
1331 | https://sghydrogen.com/#about
1332 | https://www.pertamina.com/en/news-room/news-release/supports-the-government.s-energy-transition-plan-this-is-pertamina.s-clean-energy-project
1333 | https://www.exeloncorp.com/newsroom/Pages/DOE-Grant-to-Support-Hydrogen-Production-Project-at-Nine-Mile-Point.aspx
1334 | https://research.csiro.au/hyresource/green-hydrogen-for-city-of-cockburn/
1335 | https://www.wa.gov.au/system/files/2022-04/City%20of%20Cockburn%20-%20Green%20Hydrogen%20-%20Final%20Knowledge%20Sharing%20Report.pdf
1336 | https://www.hoganlovells.com/-/media/hogan-lovells/global/knowledge/publications/files/2020/australian-hydrogen-projects-paper.pdf
1337 | https://research.csiro.au/hyresource/h2kwinana/
1338 | https://cooperativeresearch.org.au/ceo-appointed-to-lead-the-kwinana-energy-transformation-hub-keth/
1339 | https://research.csiro.au/hyresource/edify-green-hydrogen-project/#:~:text=Project%20description,tender%20application%20in%20June%202020.
1340 | https://www.kellasmidstream.com/news-kellas/kellas-announces-the-development-of-h2northeast-a-low-carbon-blue-hydrogen-production-site-in-teesside-uk#:~:text=H2%20NorthEast%20is%20being%20developed,blue%20hydrogen%20capacity%20by%202030
1341 | https://www.business-live.co.uk/manufacturing/energy-giants-uniper-shell-unite-23666723
1342 | https://wintershalldea.com/en/newsroom/wintershall-dea-helps-shape-wilhelmshaven-energy-hub
1343 | https://www.viessmann.family/en/what-we-offer/climate-solutions/hydrogen/smartquart-a-complete-hydrogen-infrastructure-is-being-built-in-kaisersesch
1344 | https://www.wacker.com/cms/en-us/about-wacker/research-and-development/rhyme-bavaria/detail.html
1345 | https://www.h2bulletin.com/wacker-linde-project-rhyme-bavaria-advances-to-the-next-stage-of-funding/
1346 | https://blog.topsoe.com/haldor-topsoe-and-aquamarine-enters-into-a-memorandum-of-understanding-with-the-purpose-of-building-a-green-ammonia-facility-based-on-soec-electrolysis?hsLang=en-us
1347 | https://grande-region-hydrogen.eu/en/projects/hydrohub-fenne/
1348 | https://www.steag.com/de/steag-news-ausgabe-4-2019/hydrohub-fenne-mit-wasserstoff-die-energiewende-gestalten
1349 | https://caphenia.tech/en/caphenia-produces-e-fuels-in-lower-saxony/
1350 | https://report.basf.com/2021/en/shareholders/basf-on-the-capital-market/methane-pyrolysis.html
1351 | https://www.erneuerbare-energien-hamburg.de/en/about-us/cluster-members/member-companies/details/hh2e-ag.html
1352 | https://www.klimaschutz.nrw.de/aktuelles/detail/europas-wasserstoffwirtschaft-nimmt-fahrt-auf-nordrhein-westfalen-beteiligt-sich-mit-zehn-projekten-am-groessten-wasserstoff-verbundvorhaben-in-der-eu
1353 | https://www.uniper.energy/de/medien/projekte/projekt-chess
1354 | https://energiepark-bad-lauchstaedt.de/
1355 | https://xfuels.de/hykero/
1356 | https://www.powerfuels.org/fileadmin/powerfuels.org/Dokumente/Presentations_Annual_Conference_2021/S5-01_Schmidt_Hydrogenious.pdf
1357 | https://h2agrar-niedersachsen.de/projektziele/
1358 | https://www.energy-saxony.net/fileadmin/Inhalte/Downloads/Veranstaltungen/2022/SUMMIT22/20220119_energy_saxony_EDL_HyKero_Praesentation_de_final.pdf
1359 | https://ihubssweden.se/article/norra-sverige-satsar-pa-vatgas/
1360 | https://vatgas.se/2021/09/07/strandmollen-ab-far-investeringsstod-fran-klimatklivet-for-vatgasproduktion/
1361 | https://www.uniper.energy/sv/sverige/om-uniper-i-sverige/vatgas-i-sverige
1362 | https://www.rabbalshedekraft.com/en/green-hydrogen/
1363 | https://www.mynewsdesk.com/se/uniper/news/uniper-aer-med-och-bygger-en-vaetgashubb-i-luleaa-429036
1364 | https://flexens.com/hydrogen-ferries-might-soon-traffic-the-baltic-sea/
1365 | https://www.greencarcongress.com/2021/11/20211118-neste.html
1366 | https://www.fronius.com/fr-fr/france/energie-solaire/commerce/references/hysnow-tourisme-d-hiver-sans-emissions-grace-aux-technologies-de-l-hydrogene
1367 | https://news.cision.com/se/sustainable-energy-solutions-sweden-holding-ab/r/sens-tecknar-ett-joint-venture-avtal-med-boson-for-att-utveckla-projekt-i-polen,c3408502
1368 | http://h2est.ee/wp-content/uploads/2021/07/8_NeptHyne_from-Innovation-to-International-Cooperation_Tomasz-Pelc.pdf
1369 | https://energynews.biz/funding-secured-for-dalrymple-bay-hydrogen-project-feasibility-studies/
1370 | https://www.upstreamonline.com/hydrogen/santos-looking-to-supply-blue-hydrogen-to-new-south-wales-in-study-with-qenos/2-1-1093360
1371 | https://reneweconomy.com.au/south-australia-renewable-hydrogen-export-plan-wins-japanese-backing/#:~:text=South%20Australia%20renewable%20hydrogen%20hub%20wins%20Japanese%20backing,-Sophie%20Vorrath%2015&text=Plans%20to%20export%20renewable%20hydrogen,for%20the%20zero%20emissions%20fuel.
1372 | https://www.offshorewind.biz/2022/05/17/sif-ge-and-pondera-team-up-on-off-grid-offshore-wind-to-hydrogen-project/
1373 | https://www.bp.com/en/global/corporate/news-and-insights/press-releases/bp-and-linde-plan-major-ccs-project-to-advance-decarbonization-efforts-across-texas-gulf-coast.html
1374 | https://www.rystadenergy.com/newsevents/news/press-releases/COP27-host-Egypt-commits-40bn-to-green-hydrogen-economy-to-attract-foreign-investment/
1375 | http://pseep.gr/wp-content/uploads/2021/05/%CE%95%CE%9B%CE%A0%CE%95-%CE%9F%CE%B9-%CE%B5%CF%80%CE%B5%CE%BD%CE%B4%CF%8D%CF%83%CE%B5%CE%B9%CF%82-%CF%83%CE%B5-%CE%BC%CF%80%CE%BB%CE%B5-%CF%80%CF%81%CE%AC%CF%83%CE%B9%CE%BD%CE%BF-%CF%85%CE%B4%CF%81%CE%BF%CE%B3%CF%8C%CE%BD%CE%BF-%CE%9C%CF%8C%CE%BD%CE%B5%CF%82-%CF%84%CE%BF%CF%85%CF%82-%CE%BF%CE%B9-%CE%91%CE%A0%CE%95-%CE%B4%CE%B5%CE%BD-%CE%B1%CF%81%CE%BA%CE%BF%CF%8D%CE%BD.pdf
1376 | https://fuelcellsworks.com/news/hydrogen-greek-companies-participating-in-the-5-major-eu-projects-get-greek-govt-approval/
1377 | https://ecubes.si/zero-emission-mobility-corridor-project-in-slovenia/
1378 | http://h2est.ee/wp-content/uploads/2021/07/7_Port_of_Tallinn_Hydrogen_Week_Hele-Mai-Metsal.pdf
1379 | https://www.hdf-cyprus.com/technology
1380 | https://www.linkedin.com/pulse/boson-energy-ready-step-gas-green-hydrogen-bosonenergy
1381 | https://corporate.arcelormittal.com/media/press-releases/arcelormittal-signs-letter-of-intent-with-the-governments-of-belgium-and-flanders-supporting-1-1-billion-investment-in-decarbonisation-technologies-at-its-flagship-gent-plant#
1382 | https://newsbeezer.com/portugaleng/producing-hydrogen-at-alandroal-this-can-be-possible-after-an-investment-of-more-than-e-300-million/
1383 | https://www.pv-magazine.es/2021/09/17/hyperion-renewables-construira-en-portugal-una-planta-de-produccion-de-hidrogeno-verde-alimentada-por-fotovoltaica/
1384 | https://reneweconomy.com.au/world-first-super-hybrid-wind-hydro-and-hydrogen-project-planned-for-queensland/
1385 | https://www.canarymedia.com/articles/hydrogen/massive-green-hydrogen-hub-in-utah-wins-504m-federal-loan-guarantee
1386 | https://renewablesnow.com/news/plug-power-to-create-green-hydrogen-jv-with-olin-build-plant-in-louisiana-782996/
1387 | https://www.ir.plugpower.com/press-releases/news-details/2022/MOL-GROUP-Launches-Green-Hydrogen-Production-Using-Plug-Electrolyzers/default.aspx
1388 | https://renewablesnow.com/news/amea-power-inks-mou-for-large-scale-green-ammonia-production-in-egypt-781715/
1389 | https://www.afrik21.africa/en/egypt-with-hassan-allam-masdar-wants-to-convert-4-gw-of-electricity-into-hydrogen/
1390 | https://www.bp.com/en/global/corporate/news-and-insights/press-releases/abu-dhabis-adnoc-and-masdar-to-join-bps-uk-hydrogen-projects.html
1391 | https://www.bloomberg.com/press-releases/2022-05-25/lsb-industries-launches-green-ammonia-project-l3lmwsiu
1392 | https://www.chemengonline.com/repsol-to-begin-operating-2-5-mw-electrolyzer-at-petronor-refinery/?printmode=1
1393 | https://energyegypt.net/total-eren-enara-capital-to-build-green-ammonia-facility-in-egypts-sczone/
1394 | https://www.reuters.com/world/middle-east/egypt-agrees-5-bln-deal-with-norways-scatec-green-ammonia-project-2022-03-10/
1395 | https://www.reuters.com/markets/commodities/vietnam-company-invest-840-mln-countrys-first-green-hydrogen-plant-2022-05-25/
1396 | https://lapisenergy.com/lapis-energy-to-develop-carbon-capture-sequestration-project-with-lsb-industries/
1397 | https://energynews.biz/uk-oil-gas-announces-future-hydrogen-ready-energy-storage-project/?utm_source=rss&utm_medium=rss&utm_campaign=uk-oil-gas-announces-future-hydrogen-ready-energy-storage-project
1398 | https://www.reganosa.com/es/la-primera-gran-planta-de-hidr%C3%B3geno-verde-de-galicia-inicia-su-tramitaci%C3%B3n
1399 | https://news.cision.com/nel-asa/r/nel-asa--receives-purchase-order-for-an-alkaline-electrolyser-system-from-glencore-nikkelverk,c3576789
1400 | https://w3.windfair.net/wind-energy/pr/41036-statkraft-h2-green-steel-renewables-electricity-sweden-price-hydropower-green-steel-production-industry
1401 | https://energycapitalpower.com/h2-industries-receives-preliminary-approval-for-3-billion-waste-to-hydrogen-plant-in-egypt/
1402 | https://h2-industries.com/en/waste-to-energy/
1403 | https://www.statkraft.com/newsroom/news-and-stories/archive/2020/green-hydrogen-emden/
1404 | https://www.dena.de/en/newsroom/news/2019-1/global-alliance-powerfuels-partners-are-advancing-the-market-development-of-powerfuels-in-german-regulatory-sandboxes-of-energiewende/
1405 | https://energynews.biz/green-hydrogen-systems-electrolysers-chosen-for-green-hydrogen-project-in-germany/
1406 | https://www.ise.fraunhofer.de/en/research-projects/lighthouse-project-power-to-gas.html
1407 | https://fuelcellsworks.com/news/romanias-hidroelectrica-plans-green-hydrogen-production-on-the-danube/
1408 | https://hydrogen-central.com/portugal-keme-energy-green-hydrogen-plant-sines-5-million-euros-investment/
1409 | https://energynews.biz/hhi-to-build-pilot-green-hydrogen-production-plant/
1410 | https://www.kochprojectsolutions.com/news/2021/louisiana-to-get-9-2-billion-renewables-complex-after-koch-fidelis-infrastructure-deal
1411 | https://www.offshore-energy.biz/woodside-starts-engineering-activities-on-h2ok-hydrogen-project/
1412 | https://renewablesnow.com/news/avangrid-has-green-hydrogen-plans-ready-for-doe-rfi-747452/
1413 | https://www.bloomberg.com/press-releases/2021-07-08/avangrid-poised-to-build-green-hydrogen-future
1414 | https://libertysteelgroup.com/news/liberty-develop-hydrogen-steel-making-plant/
1415 | https://gh2.eu/news/gh2-increases-the-capacity-of-its-green-hydrogen-based-efuel-production-plant-project-in-the-port-of
1416 | https://hydrogen-central.com/gh2-port-bordeaux-largest-hydrogen-production-unit-project/
1417 | https://totalenergies.com/media/news/press-releases/total-and-engie-to-develop-france-s-largest-site-of-green-hydrogen#:~:text=Paris%2C%20January%2013%2C%202021%20%E2%80%93,C%C3%B4te%20d%27Azur%20South%20region.
1418 | https://mcphy.com/en/achievements/hydrogen-mobility-en/dijon-metropole-smart-energhy-dmse/?cn-reloaded=1
1419 | https://www.metropole-dijon.fr/Actualites/Production-d-hydrogene2
1420 | https://www.ofgem.gov.uk/sites/default/files/docs/2019/04/nic_isp_vattenfall_ng.pdf
1421 | https://www.argusmedia.com/en/news/2254679-uniper-targets-green-hydrogen-production-in-uk
1422 | https://hammarshillenergy.co.uk/type-news/media-release/
1423 | https://press.siemens-energy.com/eu/en/pressrelease/siemens-energy-and-messer-group-cooperate-hydrogen-electrolysis-integrated-hub-concept
1424 | https://economictimes.indiatimes.com/industry/renewables/gail-to-set-up-green-hydrogen-plant-at-guna-in-mp/articleshow/91517347.cms
1425 | https://www.theedgemarkets.com/article/petronas-unit-collaborate-itochu-inter-pipeline-construct-blue-ammonia-methanol-plants
1426 | https://hh2e.de/en/news/hh2e-and-met-group-establish-a-joint-project-company-to-develop-one-of-europes-largest-green-hydrogen-production-plants-in-lubmin-germany/
1427 | https://fuelcellsworks.com/news/angola-set-to-become-first-supplier-of-green-hydrogen-for-germany/
1428 | https://hydrogen-central.com/h2biscus-project-samsung-lotte-posco-hydrogen-plant-malaysia/
1429 | https://www.cummins.com/news/releases/2022/04/04/worlds-largest-hydrogen-taxi-fleet-be-powered-cummins-electrolyzer?utm_campaign=606db7a3f585320001a13d30&utm_content=624afb9efcfe5e00018d9901&utm_medium=smarpshare&utm_source=linkedin
1430 | https://www.seetao.com/details/111344.html
1431 | http://mecc.sinosteel.com/En/news_content.aspx?id=3778
1432 | https://environmental.pasenategop.com/wp-content/uploads/sites/34/2021/03/03.10.2021-Babb-Perry-KeyState-Senate-Energy-Comm.-Hearing-3.10.21.pdf
1433 | https://www.atomeplc.com/operations/paraguay/
1434 | https://www.ammoniaenergy.org/articles/maire-tecnimont-plans-million-tonne-per-year-blue-ammonia-plant-in-the-us/
1435 | https://www.shell.nl/media/nieuwsberichten/2022/holland-hydrogen-1.html
1436 | https://www.salzgitter-ag.com/en/newsroom/press-releases/details/green-light-for-green-steel-19904.html
1437 | https://ec.europa.eu/clima/document/75e0ade9-12f3-435a-8875-f5afd9b92ed8_en
1438 | https://www.hycc.com/en/projects/h2era
1439 | https://twitter.com/H2GreenSteel/status/1548942476026822656?s=20&t=gLuxq_kzs2E6wDNArSo1YQ
1440 | https://hydrogen-pro.com/2022/06/30/504-million-loan-guarantee-granted-worlds-largest-renewable-hydrogen-energy-project/
1441 | https://www.unigel.com.br/unigel-fecha-contrato-com-a-thyssenkrupp-nucera-e-investe-us-120-milhoes-na-primeira-fabrica-de-hidrogenio-verde-do-brasil/
1442 | https://thyssenkrupp-nucera.com/2022/07/26/unigel-installs-the-first-industrial-scale-green-hydrogen-production-site-in-brazil-using-thyssenkrupp-nucera-technology/
1443 | https://h2lac.org/h2lac-review/peru-tendra-su-primer-proyecto-de-hidrogeno-verde-con-energia-solar-y-eolica/
1444 | https://www.edfenergy.com/media-centre/news-releases/new-green-hydrogen-project-edf-renewables-uk-and-hynamics-teeside
1445 | https://gravithy.eu/#press-release
1446 | https://www.orlenpoludnie.pl/EN/Media/News/Pages/Hydrogen-fuel-from-ORLEN-Group-to-power-public-transport-in-Krak%c3%b3w.aspx
1447 | https://www.volth2.com/persbericht-delfzijl-2-juni-2022/
1448 | https://skynrg.com/producing-saf/saf-production-plant-in-the-port-of-amsterdam/
1449 | https://www.norsk-e-fuel.com/articles/coming-soon-green-jet-fuel-from-mosjoen
1450 | https://www.green-fuels-hamburg.de/
1451 | https://www.yara.com/news-and-media/news/archive/news-2022/yara-acme-and-scatec-sign-term-sheet-for-sale-of-green-ammonia-from-oman/
1452 | https://www.orlenpoludnie.pl/EN/Media/News/Pages/ORLEN-Po%c5%82udnie-launches-production-of-eco-friendly,-green-glycol.aspx
1453 | https://www.czero.energy/post/c-zero-closes-34-million-financing-round-led-by-sk-gas-to-build-natural-gas-decarbonization-pilot
1454 | https://news.cision.com/nel-asa/r/nel-asa--receives-purchase-order-for-a-containerized-pem-water-electrolyser-in-australia,c3600097
1455 | https://news.cision.com/nel-asa/r/nel-asa--receives-purchase-order-for-an-alkaline-electrolyser-system-from-skovgaard-energy,c3599098
1456 | https://www.reuters.com/business/sustainable-business/egypt-india-sign-mou-build-green-hydrogen-factory-worth-8-bln-2022-07-27/
1457 | https://www.scottishpower.com/news/pages/scottishpower_vision_for_green_hydrogen_fuels_hub_at_port_of_felixstowe.aspx
1458 | https://renews.biz/79315/verbund-unveils-austrian-green-hydrogen-project/
1459 | https://www.ir.plugpower.com/press-releases/news-details/2022/Plug-Selected-by-New-Fortress-Energy-for-120-MW-Green-Hydrogen-Plant-on-Gulf-Coast/default.aspx
1460 | https://www.ir.plugpower.com/press-releases/news-details/2022/Plug-Secures-5-MW-Electrolyzer-Sale-to-Leading-Canadian-Energy-Company-Irving-Oil/default.aspx
1461 | https://ineratec.de/en/e-fuel-pioneer-plant-in-germany/
1462 | https://ineratec.de/en/become-a-pioneer/
1463 | https://www.ir.plugpower.com/press-releases/news-details/2022/Plug-to-Build-Large-Scale-Green-Hydrogen-Generation-Plant-in-Europe-at-Port-of-Antwerp-Bruges/default.aspx
1464 | https://www.ghi-corp.com/projects/hydrogen-city
1465 | https://www.ghi-corp.com/projects/nova-scotia
1466 | https://www.ghi-corp.com/projects/fleur-de-lys
1467 | https://hydrogen-central.com/storengy-chooses-man-energy-solutions-methanation-reactor-produce-syngas-french-wastewater-treatment-plant/
1468 | https://wcsecure.weblink.com.au/pdf/PV1/02553645.pdf
1469 | https://fuelcellsworks.com/news/greenstat-hydrogen-india-to-start-a-green-hydrogen-generating-project-in-sri-lanka/?mc_cid=fdcdedc4cd&mc_eid=da4624d261
1470 | https://www.sardidrogeno.com/en
1471 | https://www.cagou-energies.com/
1472 | https://www.renewstable-sumba.com/
1473 | https://news.cision.com/nel-asa/r/nel-asa--nel-to-supply-an-alkaline-electrolyser-system-for-solar-foods,c3526086
1474 | https://www.cape-york-renewstable.com/
1475 | https://www.h2-tech.com/news/2022/03-2022/finland-s-first-green-h2-plant-to-run-on-sunfire-s-electrolysis-technology/
1476 | https://www.erm.com/news/source-energie-developing-green-hydrogen-from-gw-scale-floating-offshore-wind-projects-in-celtic-sea/
1477 | https://sourceenergie.com/erm-dolphyn-and-source-energie/
1478 | https://fuelcellsworks.com/news/electrolyzer-at-dutch-eelde-airport-will-produce-green-hydrogen-for-large-scale-use/?mc_cid=633e3dfbca&mc_eid=da4624d261
1479 | https://fuelcellsworks.com/news/gggi-samsung-hyundai-to-join-1-2-bn-green-hydrogen-project-in-indonesia/?mc_cid=633e3dfbca&mc_eid=da4624d261
1480 | http://renewafrica.biz/green-hydrogen/germanys-emerging-energy-to-develop-green-hydrogen-projects-in-niger/
1481 | https://www.rechargenews.com/energy-transition/indian-energy-giants-plan-1-3gw-green-hydrogen-project-powered-by-24-7-renewables-in-6bn-deal/2-1-1268621
1482 | https://www.h2-view.com/story/study-to-explore-up-to-2gw-of-green-hydrogen-production-in-nsw-australia-launched/
1483 | https://www.energymagazine.com.au/study-to-turn-torrens-island-into-a-green-hydrogen-energy-hub/
1484 | https://energynews.biz/svevind-to-build-20gw-green-hydrogen-plant/
1485 | https://enertrag.com/en/news-german/etail/enertrag-plans-green-hydrogen-project-in-the-tacuarembo-region-of-uruguay
1486 | https://www.h2bulletin.com/ieasa-and-fraunhofer-institute-to-develop-hydrogen-project-in-buenos-aires/
1487 | https://www.upstreamonline.com/energy-transition/shell-signs-agreement-for-green-hydrogen-project-with-brazil-s-acu-port/2-1-1222807
1488 | https://www.qamarenergy.com/sites/default/files/The%20UAE%27s%20Role%20in%20the%20Global%20Hydrogen%20Economy.pdf
1489 | https://www.edie.net/plans-unveiled-for-cumbrias-first-low-carbon-hydrogen-hub/
1490 | https://www.chemistryworld.com/news/solar-jet-fuel-production-from-co2-and-water-scaled-up-in-field-demo/4016002.article?utm_campaign=cw_shared&utm_medium=social&utm_source=twitter
1491 | https://www.toyo-eng.com/jp/en/company/news/?n=626
1492 | https://www.pv-magazine-india.com/2022/07/05/acme-announces-1-5-gw-green-hydrogen-project-in-tamil-nadu/#:~:text=Indian%20developer%20Acme%20will%20set,a%205%20GW%20solar%20plant.
1493 | https://www.portofrotterdam.com/en/news-and-press-releases/edp-will-construct-a-green-hydrogen-pilot-plant-in-pecem-industrial-and
1494 | https://www.euractiv.com/section/energy/opinion/why-green-ammonia-will-be-the-workhorse-of-eus-future-hydrogen-economy/
1495 | https://www.bbc.com/news/uk-scotland-scotland-business-61758782
1496 | https://www.afr.com/companies/energy/apa-woodside-drop-wa-hydrogen-project-20210510-p57qdm
1497 | https://www.revistaei.cl/2022/06/07/aeropuerto-de-santiago-lanza-plan-para-operar-con-hidrogeno-verde/?utm_source=Newsletter+Grupo+Editorial+EDITEC&utm_campaign=2dfbde4f4b-EMAIL_CAMPAIGN_2022_06_07_08_37&utm_medium=email&utm_term=0_24864427d2-2dfbde4f4b-69501833#
1498 | https://fuelcellsworks.com/news/centerpoint-energy-launches-green-hydrogen-project-in-minnesota/?mc_cid=790c1a9648&mc_eid=da4624d261
1499 | https://fuelcellsworks.com/news/technip-energies-selected-by-iverson-efuels-for-a-green-ammonia-production-project/?mc_cid=790c1a9648&mc_eid=da4624d261
1500 | https://gen2energy.com/projects/production-sites/
1501 | https://fuelcellsworks.com/news/htec-receives-funding-from-canadian-government-to-build-a-green-hydrogen-production-plant-in-burnaby-bc/?mc_cid=790c1a9648&mc_eid=da4624d261
1502 | https://fuelcellsworks.com/news/lion-appoints-wasco-to-undertake-feed-for-its-first-green-hydrogen-production-refueling-station/?mc_cid=790c1a9648&mc_eid=da4624d261
1503 | https://fuelcellsworks.com/news/norwegian-hydrogen-as-is-moving-forward-with-its-project-to-establish-green-hydrogen-production-at-hellesylt-within-q4-2023/?mc_cid=790c1a9648&mc_eid=da4624d261
1504 | https://www.aa.com.tr/en/economy/adnoc-bp-masdar-ink-deal-for-clean-hydrogen-development/2596124
1505 | https://hidrogeno-verde.es/ric-energy-desarrolla-una-planta-de-hidrogeno-verde-en-valladolid/
1506 | https://www.energias-renovables.com/hidrogeno/ansasol-elige-castilla-y-leon-para-desarrollar-20220408
1507 | https://www.pv-magazine-latam.com/2022/05/24/la-petrolera-colombiana-ecopetrol-sella-alianza-con-seis-empresas-internacionales-para-desarrollo-de-hidrogeno/
1508 | https://hydrogenisland.dk/en#vision
1509 | https://arena.gov.au/projects/waste-biomass-to-renewable-hydrogen/
1510 | https://www.ir.plugpower.com/press-releases/news-details/2022/Plug-Lands-1-GW-Electrolyzer-Order-with-H2-Energy-Europe/default.aspx
1511 | https://ffi.com.au/news/centralia/
1512 | https://cipartners.dk/2022/04/20/european-consortium-madoquapower2x-announces-industrial-scale-power-to-green-hydrogen-and-ammonia-project-in-sines-portugal/#:~:text=Copenhagen%20Infrastructure%20Partners-,European%20consortium%20MadoquaPower2X%20announces%20industrial-scale%20power%20to%20green%20hydrogen,ammonia%20project%20in%20Sines%2C%20Portugal&text=Total%20investment%20of%20%E2%82%AC1,creating%20more%20than%20200%20jobs
1513 | https://ausfutureenergy.com/project/gladstone-energy-and-ammonia-project/
1514 | https://www.offshore-energy.biz/getech-starts-work-at-scottish-green-hydrogen-hub-in-inverness/
1515 | https://river-wind.com/presentation.pdf
1516 | https://hy2gen.com/
1517 | https://www.h2-view.com/story/sse-siemens-partner-to-convert-100mw-of-scottish-wind-energy-into-green-hydrogen/
1518 | https://www.hifglobal.com/
1519 | https://fuelcellsworks.com/news/line-hydrogen-announces-first-commercial-scale-green-hydrogen-plant-in-tasmania/
1520 | https://www.lhyfe.com/press/lhyfe-and-wpd-for-production-of-green-hydrogen-in-connection-with-offshore-wind-farm-in-sweden/
1521 | https://www.argusmedia.com/en/news/2337598-sk-es-plug-power-aim-to-grow-h2-business-supply-asia
1522 | https://www.fmgl.com.au/in-the-news/media-releases/2022/07/05/fortescue-future-industries-partners-with-government-of-the-republic-of-djibouti-on-green-hydrogen#:~:text=The%20Framework%20Agreement%20signed%20by,leader%20in%20renewable%20energy%20production.&text=%E2%80%9CThis%20project%20has%20the%20potential,in%20terms%20of%20job%20creation.%E2%80%9D
1523 | https://aturapower.com/about-hydrogen/#:~:text=Niagara%20Hydrogen%20Centre%20(NHC),funding%20decisions%20expected%20Spring%202022.
1524 | https://www.argusmedia.com/en/news/2319726-multinational-group-plan-singapore-green-methanol-plant
1525 | https://hyphenafrica.com/news/hyphen-hydrogen-energy-progresses-its-planned-us10-bn-namibian-green-hydrogen-project/
1526 | https://www.ancap.com.uy/innovaportal/file/11737/1/h2u-offshore-introduction---june-2022-v2.pdf
1527 | https://www.zawya.com/en/business/hyport-duqm-project-eyes-1mln-mtpa-of-green-ammonia-at-full-capacity-rkpnzt5c
1528 | https://cen.acs.org/business/Chemical-makers-plan-blue-ammonia/100/i16
1529 | https://www.worldfertilizer.com/project-news/20052022/nutrien-announces-intention-to-build-worlds-largest-clean-ammonia-production-facility/
1530 | https://www.maersk.com/news/articles/2022/03/28/maersk-explores-new-ways-to-accelerate-green-fuel-production
1531 | https://www.mabanaft.com/en/news-info/current-news-and-press-releases/news-detail/products-for-the-future-p2x-europe-and-nordic-electrofuel-cooperate-on-ptl-products/
1532 | https://www.offshore-energy.biz/adnoc-eneos-mitsui-to-look-into-clean-hydrogen-supply-chain-between-uae-and-japan/
1533 | https://www.energymining.sa.gov.au/industry/modern-energy/hydrogen-in-south-australia/the-hydrogen-utility-h2u-eyre-peninsula-gateway
1534 | https://www.japantimes.co.jp/news/2022/04/07/business/corporate-business/mitsubishi-shell-green-hydrogen/
1535 | https://libertyhydrogen.com.au/liberty-hydrogen-launches-today/
1536 | https://www.watoday.com.au/politics/western-australia/wesfarmers-and-mitsui-look-at-1-billion-plus-wa-low-carbon-ammonia-export-20211003-p58wsn.html
1537 | https://renewablesnow.com/news/h2-industries-plans-usd-14bn-waste-to-hydrogen-facility-in-oman-781651/
1538 | https://www.ammoniaenergy.org/articles/cwp-global-taps-bechtel-to-help-develop-african-ammonia-projects/
1539 | https://energycapitalpower.com/cwp-massive-renewables-projects-in-africa/
1540 | https://resourceworld.com/first-hydrogen-identifies-four-u-k-sites-for-hydrogen-projects/
1541 | https://renewablesnow.com/news/first-hydrogen-seeks-uk-govt-grants-for-80-mw-of-hydrogen-projects-790594/
1542 | https://www.rechargenews.com/energy-transition/another-aussie-green-hydrogen-hub-in-the-works-as-total-eren-eyes-1gw-darwin-project/2-1-1278144
1543 | https://news.bjx.com.cn/html/20220526/1228289.shtml?utm_campaign=China%20Clean%20Energy%20Syndicate%20&utm_medium=email&utm_source=Revue%20newsletter
1544 | https://www.news24.com/fin24/economy/prieska-green-hydrogen-project-gets-funding-boost-20220614
1545 | https://www.mairetecnimont.com/en/media/press-releases/maire-tecnimont-group-reaches-agreement-greenfield-nitrogen-llc-development-green-ammonia-plant
1546 | https://www.offshore-energy.biz/getech-starts-work-at-scottish-green-hydrogen-hub-in-inverness/
1547 | https://www.storegga.earth/news/2022/press-releases/scottishpower-and-storegga-form-green-hydrogen-partnership-to-transform-industry-in-the-highlands/
1548 | https://www.omanobserver.om/article/1117255/business/energy/agreement-for-first-green-hydrogen-plant-at-sohar
1549 | https://www.acme.in/media-release/160/acme-group-and-govt-of-karnataka-sign-mou-to-invest-rs-52000-crore-for-green-hydrogen-project
1550 | https://www.h2-view.com/story/octopus-hydrogen-granted-environmental-permit-for-green-hydrogen-production/
1551 | https://www.reuters.com/business/cf-industries-sees-roughly-2-bln-price-tag-us-blue-ammonia-facility-2022-05-05/
1552 | https://www.h2bulletin.com/mitsui-and-cf-industries-plan-greenfield-ammonia-project-in-us/
1553 | https://news.cision.com/aker-clean-hydrogen/r/berlevag-project-to-decarbonize-arctic-shipping-forges-ahead,c3382425
1554 | https://energynews.biz/aker-clean-hydrogen-to-build-hydrogen-factory-in-rjukan/
1555 | https://www.agnespower.com/en/progetto-adriatico/
1556 | https://www.agnespower.com/en/progetto-adriatico/
1557 | https://aquaventus.org/en/press-releases/aquasector-study-examines-potential-for-first-large-scale-offshore-hydrogen-park-in-german-north-sea/
1558 | https://www.mukran-port.de/en/press/lesen/cooperation-launched-in-hydrogen-region.html
1559 | https://www.alpiq.com/power-generation/hydrogen-production/news/green-hydrogen-ew-hoefe-alpiq-and-socar-energy-switzerland-mark-a-new-milestone
1560 | https://www.airliquide.com/group/press-releases-news/2021-07-29/air-liquide-transforms-its-network-germany-connecting-large-electrolyzer-producing-renewable
1561 | https://www.traffordgreenhydrogen.co.uk/theproject
1562 | https://carboncopy.eco/initiatives/trafford-green-hydrogen
1563 | https://www.acciona.cl/actualidad/noticias/acciona-energia-desarrollara-proyecto-hidrogeno-verde-bahia-quintero/?_adin=02021864894
1564 | https://wintershalldea.com/en/newsroom/wintershall-dea-and-vng-jointly-invest-hydrogen-pilot-project
1565 | https://www.yara.com/corporate-releases/yara-and-linde-engineering-agree-to-build-a-24-mw-green-hydrogen-demonstration-plant-in-norway.-both-companies-aim-to-achieve-a-significant-carbon-dioxide-reduction-in-the-production-of-fertilizers-in-norway/
1566 | https://eng.heroya-industripark.no/latest-news/first-step-towards-full-decarbonisation-of-the-ammonia-plant-at-heroeya
1567 | https://www.st1.com/st1-and-horisont-energi-to-collaborate-on-green-ammonia-production-in-finnmark
1568 | https://eng.heroya-industripark.no/latest-news/another-green-hydrogen-investment-for-heroeya-this-could-be-big
1569 | https://www.pv-magazine.com/2022/09/13/the-hydrogen-stream-worlds-largest-electrolyzer-to-be-deployed-in-norway/
1570 | https://prax.com/prax-lindsey-oil-refinery-joins-v-net-zero-humber-cluster/
1571 | https://www.axpo.com/pl/en/media-releases.detail.html/media-releases/2022/hydrogen-production-facility-at-the-wildegg-brugg-hydropower-pla.html
1572 | https://www.spglobal.com/commodityinsights/en/market-insights/latest-news/electric-power/111521-h2-green-to-develop-hydrogen-and-ammonia-hub-in-shoreham-uk-to-decarbonize-port
1573 | https://www.atomeplc.com/projects/iceland/
1574 | https://www.powerengineeringint.com/hydrogen/e-on-enel-and-iberdrola-partner-to-meet-growing-hydrogen-demand-in-germany/
1575 | https://www.wiltonengineering.co.uk/protium-to-build-40mw-flagship-green-hydrogen-project-at-wilton-universal-group-facility/
1576 | https://fuelcellsworks.com/news/adx-signs-moa-with-leading-renewable-wind-power-provider-for-vienna-basin-green-hydrogen-h2-project/
1577 | https://www.projectcavendish.com/
1578 | https://www.spglobal.com/marketintelligence/en/news-insights/latest-news-headlines/exxon-affiliate-to-explore-hydrogen-carbon-capture-to-curb-emissions-in-uk-68024118
1579 | https://energynews.biz/elcogen-provides-electrolysis-tech-for-nuclear-hydrogen-in-korea/
1580 | https://www.equinor.com/news/archive/20211215-launch-h2be-project-hydrogen-belgium
1581 | https://www.lhyfe.com/press/lhyfe-and-enerparc-join-forces-to-produce-renewable-hydrogen-from-solar-energy/
1582 | https://renewablesnow.com/news/rwe-to-study-gigawatt-scale-green-hydrogen-production-in-wales-766409/
1583 | https://oge.net/en/sustainable/projects/our-hydrogen-projects/get-h2-nukleus#:~:text=The%20GET%20H2%20Nukleus%20project,discriminatory%20access%20and%20transparent%20prices.

## References (quality check)
References | The references in this sheet refer to column 33, "Refs (quality check)", in the "Projects" sheet
Number | Reference | Reference date | Checked on | Comment/Quote from source
1 | https://web.archive.org/web/20221016150311/https://www.hydeal.com/hydeal-ambition | 2022-10-16 | 2024-07-25 | Still 67 GW of electrolysis by 2030
2 | https://web.archive.org/web/20220518095458/https://asianrehub.com/about/ | 2022-05-18 | 2024-07-25
3 | https://www.bp.com/en/global/corporate/news-and-insights/press-releases/bp-to-lead-and-operate-one-of-the-worlds-largest-renewables-and-green-hydrogen-energy-hubs-based-in-western-australia.html | 2022-06 | 2024-07-25 | No mention of commissioning date, leaving unchanged
4 | https://www.argusmedia.com/en/news-and-insights/latest-market-news/2270376-fortescue-plans-argentina-green-hydrogen-project | 2021-11-03 | 2024-07-25 | "The plant will produce green hydrogen — created using renewable power — for export with the goal of reaching a capacity of 2.2mn t/yr by 2030", ""The pilot phase will have 600MW of electrolyser capacity before growing to 2GW and then to 15GW"
5 | https://ammoniaenergy.org/articles/mauritania-ammonia-mega-project-enters-next-phase/ | 2021-11-10 | 2024-07-25 | "Production commences before 2030", "10 million tonnes of green ammonia"
6 | https://web.archive.org/web/20220117182800/https://www.total-eren.com/wp-content/uploads/2021/12/PR-Chile_H2_02122021_EN_FINAL-TC_pp_V2.pdf | 2021-12-01 | 2024-07-25 | 8 GW of electrolysis, "aiming to produce hydrogen by 2027"
7 | https://reneweconomy.com.au/massive-15bn-desert-bloom-green-hydrogen-project-gets-planning-fast-track/ | 2021-12-13 | 2024-07-25 | Original source
8 | https://www.pv-magazine-australia.com/2022/08/16/8-gw-hyenergy-project-in-wa-clears-another-milestone/ | 2022-08-16 | 2024-07-25
9 | https://web.archive.org/web/20220704060450/https://www.province.limited/hyenergy | 2022-07-04 | 2024-07-25 | Project website
10 | https://www.hertie-school.org/fileadmin/Fireside_Chat_H2_market_states_and_trends.pdf | 2022-03-03 | 2024-07-25 | slide 11, part of HyDeal Ambition so remove here
11 | https://energynews.biz/brinto-hydrogen-island-in-making/ | 2022-05-26 | 2024-07-25 | "green hydrogen production capacity of roughly 1 million tons", "as early as 2030"
12 | https://web.archive.org/web/20220925025448/https://hifglobal.com/hif-usa | 2022-09-25 | 2024-07-25
13 | https://reneweconomy.com.au/danish-giant-reveals-details-of-giga-scale-renewable-hydrogen-plans-in-murchison/ | 2022-05-03 | 2024-07-25 | 3 GW instead of 5 GW earlier, no launch date stated so keep unchanged
14 | https://web.archive.org/web/20220928064539/https://aquaventus.org/#section-2 | 2022-09-28 | 2024-07-25 | 2025: 2x14 MW, 2028: 290 MW, 2030: 1000 MW, 2035: 10 GW
15 | https://web.archive.org/web/20220821092517/https://intercontinentalenergy.com/announcements/ICE-Announcement-20220407.pdf | 2022-04-05 | 2024-07-25
16 | https://www.rechargenews.com/energy-transition/global-green-hydrogen-pipeline-exceeds-250gw-heres-the-27-largest-gigawatt-scale-projects/2-1-933755 | 2021-08-02 | 2024-07-25
17 | https://web.archive.org/web/20220630095125/https://www.enagas.es/enagas/es/Comunicacion/NotasPrensa/15_02_2022_NP_HyDeal_Espan%CC%83a | 2022-06-30 | 2024-07-25 | part of HyDeal Ambition, so remove
18 | https://www.afrik21.africa/en/egypt-with-hassan-allam-masdar-wants-to-convert-4-gw-of-electricity-into-hydrogen/ | 2022-04-26 | 2024-07-25 | 4 GW of electricity, not electrolysers, "capacity of their facilities by 2030, with a projected production of 480,000 tons of hydrogen"
19 | https://fuelcellsworks.com/news/enegix-energy-partners-with-black-veatch-on-green-hydrogen-plant-in-ceara-brazil/?mc_cid=fbb2a1bb9c&mc_eid=da4624d261 | 2021-03-17 | 2024-07-25 | "600 million kg of green hydrogen per year when fully operational in 2025" = 600 ktH2/yr
20 | https://www.offshorewind.biz/2022/03/31/eneco-and-oci-join-north2-offshore-wind-to-hydrogen-consortium/ | 2022-03-31 | 2024-07-25 | "NortH2’s aim is to have up to 4 GW of electrolysers and matching offshore wind capacity available by 2030. "
21 | https://www.orica.com/news-media/2022/orica-and-h2u-group-team-up-on-gladstone-green-ammonia-project | 2022-04-22 | 2024-07-25 | " The financial investment decision for the Activation phase of development is scheduled by 30 June 2023. With the H2-Hub™ Gladstone scheduled for operational activity to begin in 2025, with the latter Expansion phase to take place between 2027-2030. "
22 | https://web.archive.org/web/20220619233916/https://research.csiro.au/hyresource/h2-hub-gladstone/ | 2022-06-19 | 2024-07-25 | 3 GW
23 | https://web.archive.org/web/20220713224659/https://research.csiro.au/hyresource/central-queensland-hydrogen-project/ | 2022-07-13 | 2024-07-25 | "scaled-up production capacity targeted at around 800 tonnes per day by 2031, using three gigawatts (GW) of electrolyser capacity"
24 | https://www.southernstar.ie/news/whiddy-left-in-dark-over-energy-plant-4248747 | 2022-09-05 | 2024-07-25
25 | https://www.independent.ie/business/irish/ei-h2-and-zenith-announce-plans-for-green-hydrogen-plant-in-bantry-bay/40623074.html | 2021-07-07 | 2024-07-25 | "2.7 GW hydrogen production facility and a 500 megawatt (MW) green ammonia facility, which could be up and running by 2028"
26 | https://www.renews.biz/69799/irish-start-up-unveils-plans-for-green-hydrogen-in-cork/ | 2021-05-25 | 2024-07-25 | "EI-H2 will seek planning permission for a 50MW electrolyser in Aghada that could be running by end of 2023"
27 | https://www.japantimes.co.jp/news/2022/04/07/business/corporate-business/mitsubishi-shell-green-hydrogen/ | 2022-04-07 | 2024-07-25 | "400,000 tons of green hydrogen, a type of renewable energy that does not produce carbon dioxide, annually by 2030"
28 | https://web.archive.org/web/20220907173614/https://acwapower.com/en/projects/neom-green-hydrogen-project/ | 2022-09-07 | 2024-07-25 | "When commissioned in 2026, it will produce 600 tonnes per day of clean hydrogen by electrolysis", project delayed one year
29 | https://www.gtai.de/de/trade/chile/branchen/wasserstoffprojekte-in-chiles-sueden-nehmen-gestalt-an-863046 | 2022-08-05 | 2024-07-25 | 550 million litres synfuels by 2026
30 | https://web.archive.org/web/20220810044242/https://hifglobal.com/haru-oni | 2022-08-10 | 2024-07-25
31 | https://totalenergies.com/media/news/press-releases/india-totalenergies-and-adani-join-forces-create-world-class-green | 2022-06-14 | 2024-07-25 | "ANIL will target a production of one million metric tons of green hydrogen per year (Mtpa) by 2030, underpinned by around 30 gigawatts (GW) of new renewable power generation capacity, as its first milestone."
32 | https://www.prnewswire.com/news-releases/green-hydrogen-international-announces-hydrogen-city-texas--the-worlds-largest-green-hydrogen-production-and-storage-hub-301494988.html | 2022-03-03 | 2024-07-25 | "The project will be built in phases with the first phase expected to commence operations in 2026, consisting of 2GW of production"
33 | https://www.unido.org/news/ihec-launch-another-green-hydrogen-flagship-programme-inner-mongolia | 2022-05-24 | 2024-07-25 | "should start its official operations in 2025", "The annual capacity of green hydrogen is expected to be 300,000 tons"
34 | https://www.news24.com/fin24/economy/prieska-green-hydrogen-project-gets-funding-boost-20220614 | 2022-06-14 | 2024-07-25 | "The first phase of the project will produce 72 000 tons of green ammonia per year, the production of 12 900 tons of green hydrogen will begin from 2025 and escalate to over 500 000 by 2030."
35 | https://www.windpowermonthly.com/article/1737650/cip-backs-3-billion-chilean-onshore-wind-to-green-hydrogen-project | 2022-01-17 | 2024-07-25 | "1.7GW onshore wind farm and 1.4GW of electrolysis capacity", not 1.7 GW electrolysis as in original database, "AustriaEnergy aims to begin green hydrogen production as soon as 2026"
36 | https://www.rwe.com/en/press/rwe-generation/2021-12-20-rwe-working-with-linde-to-develop-electrolyser-plant-in-lingen/ | 2021-12-20 | 2024-07-25 | "RWE plans to scale the total electrolyser capacity at Lingen to potentially 2 GW by 2030", "The first 100 MW electrolyser is planned to be operational in 2024, with the second due to be completed by early 2025"
37 | https://www.rwe.com/presse/rwe-generation/2022-05-03-rwe-erhaelt-foerderzusage-fuer-14-megawatt-elektrolyse-testanlage-in-lingen/ | 2022-05-03 | 2024-07-25 | 14 MW in 2023
38 | https://web.archive.org/web/20210630084013/https://ceruleanwinds.com/cerulean-winds-names-nov-as-delivery-partner-in-offshore-floating-wind-scheme/ | 2021-06-30 | 2024-07-25 | No newer information found in comparison to previous database, therefore leaving unchanged
39 | https://www.energymining.sa.gov.au/industry/hydrogen-and-renewable-energy/hydrogen-in-south-australia/hydrogen-projects-in-south-australia/the-hydrogen-utility-h2u-eyre-peninsula-gateway | 2022-05-26 | 2024-07-25
40 | https://hydrogeneurope.eu/wp-content/uploads/2022/04/George-Polychron-White-Dragon-Lighthouse-Initiative-30March.pdf | 2022-03-30 | 2024-07-25 | slide 6
41 | https://web.archive.org/web/20220517092241/https://h2v.eu/hydrogen-valleys/hy-fi-hydrogen-facility-initiative | 2022-05-17 | 2024-07-25 | 650 t/d, project completion 2025
42 | https://www.rechargenews.com/energy-transition/indian-energy-giants-plan-1-3gw-green-hydrogen-project-powered-by-24-7-renewables-in-6bn-deal/2-1-1268621 | 2022-07-29 | 2024-07-25
43 | https://web.archive.org/web/20220526235131/https://energyegypt.net/total-eren-enara-capital-to-build-green-ammonia-facility-in-egypts-sczone/ | 2022-05-14 | 2024-07-25 | Original source
44 | https://energynews.biz/hhi-to-build-pilot-green-hydrogen-production-plant/ | 2021-05-07 | 2024-07-25 | Original source, project phases were mixed up
45 | https://web.archive.org/web/20221018153806/https://ah2.com.au/ | 2022-10-18 | 2024-07-25 | "Regulatory approvals expected by Q4 2023 and construction to commence by Q2 2024" (delayed by one year compared to last year's database), "Potential to produce over 200,000 tonnes hydrogen per year" -> 200kt H2/yr in 2025
46 | https://fuelcellsworks.com/news/partnership-behind-green-fuels-for-denmark-accelerates-project-and-investigates-production-of-green-jet-fuel-by-2025/?mc_cid=d03ba51fd9&mc_eid=da4624d261 | 2022-02-05 | 2024-07-25 | 100 MW in 2025, 250 MW in 2027, 1300 MW in 2030
47 | https://acwapower.com/media/341825/acwa-power-2q-1h-2022-investor-report-en.pdf | 2022-08-10 | 2024-07-25 | 1 million tons of green ammonia
48 | https://www.acwapower.com/news/acwa-power-oq-and-air-products-sign-joint-development-agreement-toward-world-scale-green-hydrogen-based-ammonia-production-facility-in-oman/# | 2022-05-26 | 2024-07-25
49 | https://www.reuters.com/world/middle-east/egypt-agrees-5-bln-deal-with-norways-scatec-green-ammonia-project-2022-03-10/ | 2022-03-10 | 2024-07-25 | "production capacity of one million tonnes annually", "start production in 2025"
50 | https://ammoniaenergy.org/articles/another-renewable-ammonia-production-plant-on-the-suez-canal/ | 2022-08-10 | 2024-07-25 | "The first phase will be in 2023-2025, about $710 million aims to produce 100,000 tons of green ammonia and 20,000 tons of green hydrogen. The production capacity in the second phase during 2025-2029 aims to produce 200,000 tons of green hydrogen and million tons of green ammonia"
51 | https://energia.gob.cl/sites/default/files/final_report_v1-1_2022-04-14.pdf | 2022-04-14 | 2024-07-25 | page 169
52 | https://www.gasunie.nl/en/news/europes-largest-green-hydrogen-project-starts-in-groningen | 2020-02-27 | 2024-07-25 | 2030: 3-4 GW of offshore wind capacity for hydrogen production, 10 GW in 2040 (800 ktH2/yr) -> 3.5/10 * 800 ktH2/yr = 280 ktH2/yr -> 1616 MW in 2030, 1 GW offshore wind in 2027 -> 1/10 * 800 ktH2/yr = 80 ktH2/yr
53 | https://stateofgreen.com/en/solutions/host_green-ammonia/ | 2022-08-16 | 2024-07-25 | "HØST PtX Esbjerg will make a 1GW contribution to EU’s target of 40GW of electricity coming from renewable hydrogen electrolysers by 2030.", " Construction of the project is expected to be finalized in 2026."
54 | https://web.archive.org/web/20210614065441/https://static1.squarespace.com/static/5d3f0387728026000121b2a2/t/5d9f252986e0ee312c638cf6/1570710833197/4.B+SilverFrog+project.pdf | 2021-06-14 | 2024-07-25 | No more up-to-date information found, leaving it to last year's database
55 | https://www.pv-magazine-australia.com/2020/05/23/project-neo-1-gw-of-green-hydrogen-baseload-power-for-nsw/ | 2020-05-23 | 2024-07-25 | No more up-to-date information found, leaving it to last year's database
56 | https://www.ir.plugpower.com/press-releases/news-details/2022/Plug-Lands-1-GW-Electrolyzer-Order-with-H2-Energy-Europe/default.aspx | 2022-05-17 | 2024-07-25 | 1 GW electrolyser ordered, "production of green hydrogen in 2025" -> change to FID
57 | https://www.h2greensteel.com/latestnews/h2-green-steel-and-iberdrola-announce-23-billion-green-hydrogen-venture | 2021-12-02 | 2024-07-25 | "1GW plant to produce Green Hydrogen", "production intended to start in 2025 or 2026"
58 | https://web.archive.org/web/20221012102204/https://freeporteast.com/hydrogen | 2022-10-12 | 2024-07-25 | " At its peak by 2030, 1GW of hydrogen could be produced"
59 | https://www.great.gov.uk/international/content/investment/opportunities/felixstowe-and-harwich-freeport/ | 2022-10-27 | 2024-07-25 | "By 2030, 1 gigawatt (GW) of hydrogen could be produced from the green hydrogen hub"
60 | https://www.rwe.com/en/press/rwe-ag/2022-03-24-oge-and-rwe-present-national-infrastructure-concept--h2ercules/ | 2022-03-24 | 2024-07-26 | "RWE wants to construct new electrolysers with a combined capacity of up to 1 GW by 2030 to produce green hydrogen."
61 | https://www.energytech.com/energy-efficiency/article/21246544/koch-subsidiary-signs-epc-contract-to-build-renewable-fuels-facility-on-the-gulf-coast | 2022-07-14 | 2024-07-26 | "1,000 MW in electrolyzer-generated hydrogen"
62 | https://pv-magazine-usa.com/2021/04/20/koch-units-sign-on-to-green-hydrogen-project-slated-for-louisiana/ | 2021-04-20 | 2024-07-26 | "Once completed in 2030"
63 | https://hh2e.de/en/news/hh2e-and-met-group-establish-a-joint-project-company-to-develop-one-of-europes-largest-green-hydrogen-production-plants-in-lubmin-germany/ | 2022-06-15 | 2024-07-26 | "100 MW input capacity by 2025, scalable to 1 GW by 2030"
64 | http://h2est.ee/wp-content/uploads/2021/07/8_NeptHyne_from-Innovation-to-International-Cooperation_Tomasz-Pelc.pdf | 2021-06-05 | 2024-07-26 | Difficult to find numbers, so leaving project unchanged
65 | https://www.edp.com/en/news/renewable-hydrogen-production-sines-advances-through-greenh2atlantic-project | 2021-12-21 | 2024-07-26 | 100 MW operational in 2025, add phase (ref 1)
66 | https://energia.gob.cl/sites/default/files/final_report_v1-1_2022-04-14.pdf | 2022-04-14 | 2024-07-26 | page 180, 170 ktH2/yr in 2028
67 | https://www.offshore-energy.biz/port-of-antwerp-bruges-joining-h2global-in-energy-transition-move/ | 2022-07-13 | 2024-07-26 | "Initial green hydrogen production will start in 2023"
68 | https://www.fluxys.com/en/press-releases/fluxys-group/2022/220215_press_hyoffiwind_besix_hydrogen_zeebrugge | 2022-02-15 | 2024-07-26 | "The first phase of the planned project will consist of a facility that can convert 25 MW of electricity into green hydrogen", no information about 3rd phase but leaving unchanged
69 | https://web.archive.org/web/20220922073128/https://www.hynetherlands.nl/ | 2022-09-22 | 2024-07-26 | 100 MW in 2025, 850 MW in 2030
70 | https://ammoniaenergy.org/articles/yara-northern-lights-ink-key-ccs-deal/ | 2022-09-15 | 2024-07-26 | "The offshore wind-to-ammonia pathway is part of the much larger SeaH2Land project, servicing industrial customers through the region." -> Project alive
71 | https://www.spglobal.com/commodityinsights/en/market-insights/latest-news/electric-power/022522-portugals-galp-targets-100-mw-hydrogen-project-fid-early-2023 | 2022-02-25 | 2024-07-26 | 2 MW pilot
72 | https://www.engie.com/en/news/green-H2-atlantic-hydrogen | 2021-12-22 | 2024-07-26 | 100 MW by 2025, not 900 by 2025 (error in data)
73 | https://advancedbiofuelsusa.info/paraguay-wants-to-build-south-americas-largest-biofuels-plant/ | 2022-07-20 | 2024-07-26 | This is a biofuel project, but it also has a green hydrogen unit, "expected to be completed in 2025", "The plant will feature an electrolysis unit to generate hydrogen using water and electricity from clean, renewable sources; this hydrogen is then used to treat the biomass raw materials in the fuel production process"
74 | https://www.klimaschutz.nrw.de/aktuelles/detail/europas-wasserstoffwirtschaft-nimmt-fahrt-auf-nordrhein-westfalen-beteiligt-sich-mit-zehn-projekten-am-groessten-wasserstoff-verbundvorhaben-in-der-eu | 2021-05-28 | 2024-07-26 | Original source, "Das von Air Liquide entwickelte Projekt will am Standort Duisburg bis 2024 eine Wasserelektrolyseanlage mit einer Kapazität von 120 Megawatt in Betrieb nehmen."
75 | https://www.upstreamonline.com/hydrogen/sinopec-selects-contractors-for-world-s-largest-solar-to-hydrogen-project/2-1-1218387 | 2022-05-17 | 2024-07-26 | "Scheduled to come online in mid-2023" (delayed by one year), "20,000-tonne-per-annum hydrogen electrolysis plant"
76 | https://www.thyssenkrupp.com/en/stories/sustainability-and-climate-protection/is-hydrogen-the-future-interview-with-klaus-keysberg | 2022-02-16 | 2024-07-26 | "The first blast furnace planned for this purpose is to be converted by 2022."
77 | https://web.archive.org/web/20220802130719/https://h2v59-concertation.net/comprendre-projet/ | 2022-08-02 | 2024-07-26 | Project website, 28 kt H2/yr, commissioning 2022-2023
78 | http://en.sasac.gov.cn/2024/03/26/c_17093.htm | 2024-03-24 | 2024-07-26 | This source is from 2024, not 2022. Could not find any other information. Project seems to exist, though, so leaving unchanged.
79 | https://www.nikolamotor.com/nikola-announces-locations-of-three-california-hydrogen-dispensing-stations-continued-scaling-of-infrastructure-192 | 2022-08-04 | 2024-07-26 | Project still looks alive
80 | https://nelhydrogen.com/press-release/nel-asa-receives-purchase-order-from-nikola-2/ | 2020-06-03 | 2024-07-26
81 | https://news-bjx-com-cn.translate.goog/html/20200310/1052255.shtml?_x_tr_sl=zh-CN&_x_tr_tl=en&_x_tr_hl=en-US&_x_tr_pto=wapp | 2020-03-10 | 2024-07-26
82 | https://web.archive.org/web/20221003145844/https://vhygo.com/ | 2022-10-03 | 2024-07-26 | Project exists, no further information found -> leaving unchanged
83 | https://www.youtube.com/watch?v=Dg1EGrhwV7Y | 2021-10-20 | 2024-07-26 | Under construction
84 | https://web.archive.org/web/20220624111339/https://lancasteronline.com/news/local/plan-for-green-hydrogen-plant-in-martic-township-nixed-plug-power-officials-confirm/article_a0b174d8-f26b-11ec-a38a-af1c6473012a.html | 2022-06-23 | 2024-07-26 | "A plan to produce emission-free fuel in Martic Township has been nixed by a New York-based company that originally planned to break ground this year on a green hydrogen production plant near the Holtwood Dam."
85 | https://airliquide.publispeak.com/2022-shareholder-guide/article/35/ | 2022-04-12 | 2024-07-26 | "When completed, the production site will have a total capacity of 25 MW and will avoid 35,000 metric tons of CO2 direct emissions annually. "
86 | https://www.mz.de/lokal/merseburg/linde-ag-plant-in-leuna-eine-zukunft-ohne-erdgas-3409182 | 2022-07-18 | 2024-07-26 | Under construction, ready in November 2022
87 | https://www.iberdrola.com/press-room/news/detail/his-majesty-the-king-inaugurates-green-hydrogen-plant-puertollano | 2022-05-13 | 2024-07-26 | Inaugurated
88 | https://www.offshore-energy.biz/everfuel-and-crossbridge-sign-hydrogen-supply-deal-for-hysynergy/ | 2022-07-12 | 2024-07-26 | "The first phase of HySynergy, which consists of a 20 MW electrolyser, is currently under construction next to the Crossbridge Energy refinery and is expected to produce the first green hydrogen in late 2022."
89 | https://news.cision.com/everfuel-a-s/r/hysynergy-announced-as-lighthouse-project,c3538016 | 2022-03-30 | 2024-07-26 | "HySynergy will produce its first green hydrogen late in 2022 from the initial 20MW electrolyser. The facility will be scaled to 300MW in 2025 and 1GW in 2030"
90 | https://www.shell.com/news-and-insights/newsroom/news-and-media-releases/2022/shell-starts-up-hydrogen-electrolyser-in-china-with-20mw-product.html | 2022-01-28 | 2024-07-26 | "Shell starts up hydrogen electrolyser in China with 20 MW production capacity"
91 | https://www.pv-magazine.de/2021/03/01/bundesnetzagentur-erteilt-wasserstoffprojekten-von-amprion-und-tennet-eine-absage/ | 2021-03-01 | 2024-07-26 | Funding rejected -> changing to Feasibility study from FID
92 | https://thyssengas.com/files/thyssengas/content/aktuell/2021/11/191121-PM-Zusammenschluss-CHC-und-Element-Eins.pdf | 2021-11-19 | 2024-07-26 | Unified with another project "clean hydrogen coastline" (not in database) -> leaving unchanged for now as no new timeline published (only stating 2026 for hydrogen cluster)
93 | https://cms.hycc.com/uploads/Documents/Djewels%202.pdf | 2021-09 | 2024-07-26 | 20 MW in 2024
94 | https://cms.hycc.com/uploads/Documents/Djewels%202.pdf | 2021-09 | 2024-07-26 | 40 MW on top of 20 MW in 2025
95 | https://www.spglobal.com/commodityinsights/en/market-insights/latest-news/metals/061120-n-china-hydrogen-push-led-by-hydrogen-as-by-product-renewables | 2020-06-11 | 2024-07-26 | Difficult to find numbers, so leaving project unchanged
96 | https://web.archive.org/web/20220706003023/https://www.hy5.energy/projects/#benorth2 | 2022-07-06 | 2024-07-26 | 20 MW in 2022, 200 MW in 2030
97 | https://nelhydrogen.com/press-release/nel-asa-receives-purchase-order-for-20mw-alkaline-electrolyser-from-ovako/ | 2021-11-25 | 2024-07-26 | 20 MW electrolyser ordered, "with the first hydrogen production in 2023" (delayed one year)
98 | https://www.power-technology.com/marketdata/greenlab-skive-wind-power-project-denmark/ | 2022-02-15 | 2024-07-26 | "The project construction is likely to commence in 2022 and is expected to enter into commercial operation in 2023." (delayed one year)
99 | https://web.archive.org/web/20220819012651/https://gzinext.nl/waterstof/ | 2022-08-19 | 2024-07-26 | No further info found, leaving unchanged
100 | https://www.sunfire.de/de/news/detail/neues-wasserstoffzentrum-enertrag-und-sunfire-starten-kooperation-zum-betrieb-eines-10-mw-druck-alkali-elektrolyseurs | 2021-09-09 | 2024-07-26 | 10 MW, no info on date -> leaving unchanged
101 | https://energia.gob.cl/sites/default/files/documentos/green_h2_strategy_chile.pdf | 2021-06 | 2024-07-26 | slide 32, 10 MW in 2022, 110 ktH2/y in 2030
102 | https://news.bjx.com.cn/html/20201015/1110001.shtml | 2020-10-15 | 2024-07-26 | Impossible to find out details, leaving unchanged
103 | https://www.chemietechnik.de/energie-utilities/produktion-fuer-gruenen-wasserstoff-startet-in-wunsiedel-170.html | 2022-09-16 | 2024-07-26 | Inaugurated
104 | https://www.straitstimes.com/business/economy/china-approves-renewable-mega-project-for-green-hydrogen | 2021-08-18 | 2024-07-24 | "66,900 tonnes of green hydrogen a year", "operational in mid-2023"
105 | https://www.nsenergybusiness.com/company-news/sinopec-pv-green-hydrogen-production-project-kuqa/ | 2021-11-30 | 2024-07-26 | Construction started
106 | https://www-huelvainformacion-es.translate.goog/huelva/Iberdrola-construira-producir-hidrogeno-Palos_0_1635437236.html?_x_tr_sl=auto&_x_tr_tl=en&_x_tr_hl=en-US&_x_tr_pto=wapp | 2021-12-06 | 2024-07-26 | "Although it was scheduled to come into operation in 2023, the application of European funds is somewhat delayed and the project will most likely be moved to 2024"
107 | https://www.power-technology.com/marketdata/raglan-solar-pv-park-australia/ | 2021-12-08 | 2024-07-26 | Project is linked to Raglan PV park that "is expected to enter into commercial operation in 2024"
108 | https://reneweconomy.com.au/uk-developer-eyes-gladstone-for-big-solar-hydrogen-and-storage-project/ | 2021-03-15 | 2024-07-26 | 200 MW electrolyser to be added to Raglan PV park
109 | https://www.imeche.org/news/news-article/green-hydrogen-production-plant-receives-manchester-planning-permission | 2022-10-03 | 2024-07-26 | "15-20MW first phase could create about 200 construction jobs over a two-year period" -> 17.5 MW in 2024, 200 MW later but no date given
110 | https://ir.newfortressenergy.com/news-releases/news-release-details/nfe-enters-agreement-plug-power-120-mw-green-hydrogen-plant-gulf | 2022-08-04 | 2024-07-26 | 120 MW, could not find announced year of launch, leaving unchanged
111 | https://dunkerquepromotion.org/en/energies/hydrogen-energy-dunkerque-promotion/ | 2022-10-02 | 2024-07-26 | 28 ktH2/yr by 2024-2025
112 | https://www.pv-magazine.de/2021/03/01/bundesnetzagentur-erteilt-wasserstoffprojekten-von-amprion-und-tennet-eine-absage/ | 2021-03-01 | 2024-07-26 | Funding rejected, but Amprion wants to continue project -> remove announced date
113 | https://web.archive.org/web/20221018053808/https://recfit.tas.gov.au/__data/assets/pdf_file/0011/367877/ABEL_Energy_-_Knowledge-Sharing_Report_-Bell_Bay_-_Jun2022.pdf | 2022-06 | 2024-07-26 | "The project will complete the permitting and design stages and be operational by late 2025.", "proposed 100MW alkaline water electrolyser"
114 | https://www.entsog.eu/sites/default/files/2022-03/GRIP_SC_2021_220318.pdf | 2022-03 | 2024-07-26 | page 61, 78 MW, commissioning in 2023
115 | https://www-unigel-com-br.translate.goog/unigel-fecha-contrato-com-a-thyssenkrupp-nucera-e-investe-us-120-milhoes-na-primeira-fabrica-de-hidrogenio-verde-do-brasil/?_x_tr_sl=auto&_x_tr_tl=en&_x_tr_hl=en-US&_x_tr_pto=wapp | 2022-07-25 | 2024-07-26 | "should enter into operation by the end of 2023", "Three standard 20 MW electrolyzers from thyssenkrupp nucera will be installed with a total capacity of 60 MW in the first phase "
116 |  |  | 2024-07-26 | No information found whatsoever -> leave unchanged as the IEA might have confidential sources
117 | https://europeanenergy.com/2022/03/02/siemens-energy-secures-electrolyzer-order-from-european-energy-for-worlds-first-large-scale-e-methanol-project/ | 2022-03-02 | 2024-07-26 | "Start of commercial methanol production is planned for second half of 2023.", "50 mega-watt (MW) electrolyzer plant by Siemens Energy"
118 | https://www.gp-joule.com/fileadmin/content/news/2021/210503_PM_GP-JOULE_-_H2NORD_EN__1_.pdf | 2021-04-30 | 2024-07-26 | 50 MW from 2023
119 | https://www.ofgem.gov.uk/sites/default/files/docs/2019/04/nic_isp_vattenfall_ng.pdf | 2019-04 | 2024-07-26 | 50 MW from 2023
120 | https://web.archive.org/web/20220303114459/https://h2argus.com/assets/p1-ponyativka-green-hydrogen_ammonia-pv-wind-hydro_whiter.pdf | 2021-06 | 2024-07-26 | Announced before Russia's invasion of Ukraine -> removing, particularly because it's in Southern Ukraine
121 | https://www.statkraft.com/newsroom/news-and-stories/2022/green-steel/ | 2022-09-26 | 2024-07-26 | "We are working towards the project starting to deliver hydrogen in the fourth quarter of 2024"
122 | https://www.haeolus.eu/wp-content/uploads/2020/04/SINTEF-2020-00179.pdf | 2020-04 | 2024-07-26 | page 26, several hydrogen delivery dates mentioned, no newer source found -> leaving unchanged at 2023
123 | https://www.heraldo.es/noticias/aragon/2020/07/05/tren-hidrogeno-plasencia-del-monte-planta-energias-renivables-1384258.html?utm_source=twitter.com&utm_medium=socialshare&utm_campaign=desktop | 2020-07-05 | 2024-07-26 | "The project could be operational in 2023.""the company estimates that in the first phase of the project it could have a capacity of 20 MW of electrolysis", 40 MW refer to PV capacity, change to 20 MW electrolysis capacity; no newer source found
124 | https://ecubes.si/zero-emission-mobility-corridor-project-in-slovenia/ | 2018-03-15 | 2024-07-26 | Very old source, but could not find anything more up-to-date -> leaving unchanged
125 | https://web.archive.org/web/20220808184937/https://www.westkueste100.de/en/ | 2022-08-08 | 2024-07-26 | "Within the five-year project period, an electrolysis plant with a capacity of 30 megawatts is to be installed initially. "
126 | https://www.westkueste100.de/westkueste100-eignungspruefung-der-kaverne-erfolgreich-beendet/ | 2021-11-03 | 2024-07-26 | "Im Rahmen des Projektes soll mit einer 30 MW Anlage der größte Elektrolyseur Deutschlands zur Erzeugung grünen Wasserstoffs gebaut und im Jahr 2023 in Betrieb genommen werden. "
127 | https://www.sunfire.de/de/news/detail/wasserstoff-vorzeigeprojekt-bad-lauchstaedt-uniper-setzt-auf-sunfire-elektrolyse | 2022-08-04 | 2024-07-26 | "Bau einer 30 MW Elektrolyse-Anlage beauftragt. Die Auslieferung ist für 2024 vorgesehen."
128 | https://theenergyst.com/solar-wind-farms-pumping-green-hydrogen-octopus-and-baywa-set-up-homes-together/ | 2022-02-11 | 2024-07-26 | 30 MW in total
129 | https://www.globalhydrogenreview.com/hydrogen/11022022/octopus-hydrogen-and-baywa-re-announce-green-hydrogen-partnership/ | 2022-02-11 | 2024-07-26 | "6500 kg/d of green hydrogen, with the first deliveries expected in 2023"
130 | https://www.dif.eu/news/dif-capital-partners-joins-forces-with-virya-energy-to-acquire-a-strategic-position-in-dutch-green-hydrogen-developer-volth2/ | 2022-06-22 | 2024-07-26 | "Both are expected to be operational in 2025."
131 | https://www.sierraclub.org/articles/2022/06/next-era-american-energy-generation | 2022-06-22 | 2024-07-26 | "start service in December 2023"
132 | https://www.cummins.com/news/releases/2022/02/28/fpl-announces-cummins-supply-electrolyzer-floridas-first-green-hydrogen | 2022-02-28 | 2024-07-26 | 25 MW
133 | https://www.yara.com/corporate-releases/yara-and-linde-engineering-agree-to-build-a-24-mw-green-hydrogen-demonstration-plant-in-norway.-both-companies-aim-to-achieve-a-significant-carbon-dioxide-reduction-in-the-production-of-fertilizers-in-norway/ | 2022-01-28 | 2024-07-26 | "The project aims to supply the first green ammonia products to the market as early as mid-2023", "This will be the second 24 MW PEM electrolysis plant designed and constructed by Linde Engineering"
134 | https://www.airproducts.com/company/news-center/2022/03/0308-air-products-green-liquid-hydrogen-production-facility-in-arizona | 2022-08-03 | 2024-07-26 | 10 t H2/d in 2023
135 | https://web.archive.org/web/20220811002756/https://itm-power.com/projects/green-hydrogen-glasgow | 2022-08-11 | 2024-07-26 | 20 MW by 2023
136 | https://www.thyssenkrupp.com/en/newsroom/press-releases/pressdetailpage/kick-off-to-decarbonizing-ammonia-production--thyssenkrupp-awarded-green-hydrogen-plant-by-cf-industries-98992 | 2021-04-21 | 2024-07-26 | 20 MW by 2023
137 | https://corporate.enel.it/en/media/explore-press-releases/press/2022/10/green-hydrogen-ipcei-hy2use-to-fund-joint-projects-in-gela-and-taranto-between-enel-green-power-and-eni- | 2022-10-13 | 2024-07-26
138 | https://www.iberdrola.com/press-room/news/detail/iberdrola-enagas-plan-develop-largest-green-hydrogen-project-region-valencia | 2022-07-28 | 2024-07-26 | 20 MW
139 |  |  | 2024-07-26 | No information found whatsoever -> leave unchanged as the IEA might have confidential sources
140 | https://www.powermag.com/power-to-power-hydrogen-demonstration-involving-largest-u-s-nuclear-plant-gets-federal-funding/ | 2021-10-14 | 2024-07-26 | Pink hydrogen project
141 | https://www.chemietechnik.de/anlagenbau/air-liquide-baut-30-mw-elektrolyseur-in-oberhausen-242.html | 2021-08-04 | 2024-07-26 | 20 MW in 2023
142 | https://web.archive.org/web/20220808080532/https://carboncopy.eco/initiatives/herne-bay-green-hydrogen-production-plant | 2022-08-08 | 2024-07-26 | 300 kg H2/d -> 2.7 ktH2/y, "set to be fully operational by spring 2023"
142 | https://climate.ec.europa.eu/document/download/75e0ade9-12f3-435a-8875-f5afd9b92ed8_en?filename=LSC2_List_of_pre-selected_projects_6.pdf | 2022-07-13 | 2024-08-09 | 200 MW by 2025, 400 MW by 2027
142 | https://www.odt.co.nz/regions/southland/hydrogen-project-talks-progress | 2022-06-21 | 2024-08-09 | "project was intended to be operational by 2027"
143 | https://www.rnz.co.nz/news/business/461655/interest-from-japan-uk-and-australia-in-southland-hydrogen-plant-plan | 2022-02-16 | 2024-08-09 | 600 MW
144 | https://economictimes.indiatimes.com/industry/renewables/gail-to-set-up-green-hydrogen-plant-at-guna-in-mp/articleshow/91517347.cms?from=mdr | 2022-05-12 | 2024-08-09 | 10 MW by 2023
145 | https://europeanenergy.com/2022/09/01/first-power-to-x-plant-in-esbjerg-supplies-green-heat-to-200-households/ | 2022-09-01 | 2024-08-09 | "European Energy’s PtX facility is expected to be ready in the first half of 2023."
146 | https://www.lhyfe.com/press/lhyfe-and-enerparc-join-forces-to-produce-renewable-hydrogen-from-solar-energy/ | 2022-01-13 | 2024-07-30 | "The 5 MW plant, which will be wholly owned by Lhyfe, will produce up to 1 200 kg of green hydrogen a day. Construction of the site will begin in the summer of 2022, with the first deliveries scheduled for the end of 2023."
147 | https://www.ir.plugpower.com/press-releases/news-details/2022/Plug-Secures-5-MW-Electrolyzer-Sale-to-Leading-Canadian-Energy-Company-Irving-Oil/default.aspx | 2022-07-12 | 2024-07-30 | "Plug’s 5 MW containerized electrolyzer system for the Saint John, New Brunswick refinery will be manufactured at Plug’s Gigafactory in Rochester, N.Y., the world’s first and largest PEM fuel cell and electrolyzer manufacturing Gigafactory. Following manufacturing, deployment of the technology at the oil refinery is expected in Q3 2023, and hydrogen production is expected to be fully operational by late 2023."
148 | https://www-elconfidencial-com.translate.goog/espana/andalucia/2022-01-23/primera-planta-comercial-hidrogeno-verde-algeciras_3362444/?_x_tr_sl=auto&_x_tr_tl=en&_x_tr_hl=en-US&_x_tr_pto=wapp | 2022-01-23 | 2024-08-09 | 1 MW by 2023
149 | https://www.schmack-biogas.com/einweihung-der-ersten-industriellen-power-to-gas-anlage-der-schweiz/ | 2022-05-04 | 2024-07-29 | Inaugurated
150 | https://www.portofrotterdam.com/en/news-and-press-releases/edp-will-construct-a-green-hydrogen-pilot-plant-in-pecem-industrial-and | 2021-09-13 | 2024-08-09 | "production capacity of 250 Nm3/h of the gas. Its operation should start as early as December 2022."
151 | https://www.asiachem.org/en/fcv_20220815 | 2022-08-15 | 2024-08-09 | "is expected to be completed and put into operation in September 2022"
152 | https://web.archive.org/web/20220816185153/https://www.energy.gov/lpo/advanced-clean-energy-storage | 2022-08-16 | 2024-10-08 | 220 MW, this is the same project as the " LADWP - NREL Intermountain Power Project" in the 2021 database (reference 817)
153 |  |  |  | This is the H2TAS project (ref 901) in the previous database